## DESIGN1
Bill of Material
Revision: 01
Bill Of Materials August 8,2024 18:48:38
Item | Quantity | Reference | Part | PCB Footprint | part number | Description | Manufacture | DNP
1 | 19 | C1,C12,C13,C14,C15,C16,C17,C18,C19,C20,C21,C22,C23,C24,C25,C26,C27,C31,C32 | 100uF | EEV-FK2A101M | EEV-FK2A101M | CAP ALUM 100UF 20%100V SMD | Panasonic Electronic Components
2 | 3 | C2,C3,C4 | 470uF | TPSE477M010R0050 | TPSE477M010R0050 | CAP TANT 470UF 20% 10V 2917 | KYOCERA AVX
3 | 1 | C5 | 470nF | GRM155R60J474KE19D | GRM155R60J474KE19D | CAP CER 0.47UF 6.3V X5R 0402 | Murata Electronics
4 | 1 | C6 | 10UF | C1206 | C1206X106K025T | CAP CER 10UF 25V X7R 1206 | Holy Stone Enterprise Co.Ltd
5 | 1 | C7 | 47uF | EMVE630ARA470MHA0G | EMVE630ARA470MHA0G | CAP ALUM 47UF 20% 63V SMD | Chemi-con
6 | 1 | C8 | 3.3nF | C0805 | GRM2165C1H333JA01D | CAP CER 33000PF 50V COG/NP0 0805 | Murata Electronics
7 | 1 | C9 | 56nF | C1812C563J5GAC7800 | C1812C563J5GAC7800 | CAP CER 0.056UF 50V C0G/NP0 1812 | KEMET
8 | 1 | C10 | 220nF | GRM155R61A224KE19D | GRM155R61A224KE19D | CAP CER 0.033UF 50V C0G/NP0 0805 | Murata Electronics
9 | 1 | C11 | 470nF | C0805 | KEMET | CAP CER 0.47UF 25V X7R 0805 | C0805C474K3RAC7800
10 | 4 | C28,C29,C30,C33 | 10uF | C2220 | 22201Z106MAT2A | 10 µF ±20% 100V Ceramic Capacitor X7S 2220 | KYOCERA AVX
11 | 1 | C34 | 470pF/50V | C0805 | VJ0805A471JXAAT | CAP CER 470PF 50V 0805 | Octopart
12 | 1 | C35 | 0.01UF | C0805 | VJ0805Y103KXCMC | CAP CER 10000PF 200V X7R 0805 | Vishay Vitramon
13 | 2 | C36,C45 | 0.1UF | C0805 | VJ0805Y104KXAAT | CAP CER 0.1UF 50V X7R 0805 | Vishay Vitramon
14 | 1 | C37 | 300pF | VJ0805A301JXAAT | VJ0805A271JXAAC | CAP CER 270PF 50V C0G/NP0 0805 | Vishay/Vitramon
15 | 1 | C39 | 0.1/100V | C1206 | C3216X7R2A104K160AA | CAP CER 0.1UF 100V X7R 1206 | TDK Corporation
16 | 1 | C40 | 22 | C1812 | C4532X5R1C226M230KA | CAP CER 22UF 16V X5R 1812 | TDK Corporation
17 | 2 | C41,C42 | 47uF/16V | C2917 | T491D476K016AT | CAP TANT 47UF 10% 16V 2917 | KEMET
18 | 1 | C43 | 1UF | C1206 | GRM31CR71E105KA01L | CAP CER 1UF 25V X7R 1206 | Murata Electronics
19 | 1 | C44 | 100P | C0805 | KGM21BCG1H101FT | CAP CER 100PF 50V C0G/NP0 0805 | KYOCERA AVX
20 | 1 | C46 | 0.018UF | C0805 | C0805C183K5RAC7800 | CAP CER 0.018UF 50V X7R 0805 | KEMET
21 | 1 | C47 | 0.01 | C0805 | VJ0805Y103KXCMC | CAP CER 10000PF 200V X7R 0805 | Vishay Vitramon
22 | 1 | C48 | 0.01/630V | C1206 | GRM31BR72J103KW01L | CAP CER 10000PF 630V X7R 1206 | Murata Electronics
23 | 2 | C49,C50 | 47UF | C1210 | C3225X5R0J476M250AA | CAP CER 47UF 6.3V X5R 1210 | TDK Corporation
24 | 3 | C51,C52,C53 | 150UF/6.3V | C1411 | T520B157M006ATE045 | CAP TANT POLY 150UF 6.3V 1411 | KEMET
25 | 1 | C54 | 220 0p | C1812 | C4532X7R3D222K130KA | CAP CER 2200PF 2KV X7R 1812 | TDK Corporation
26 | 1 | C55 | 2.2UF/10V | C0805 | C0805C225K8RAC7800 | CAP CER 2.2UF 10V X7R 0805 | KEMET
27 | 2 | C56,C57 | 0.1 | C0805 | VJ0805Y104KXAAT | CAP CER 0.1UF 50V X7R 0805 | Vishay Vitramon
28 | 2 | C58,C60 | 1000p | C0805 | VJ0805A 102JXAAC | CAP CER 1000PF 50V C0G/NP0 0805 | Vishay Vitramon
29 | 1 | C59 | 0.056 | C0805 | CC0805KRX7R8BB563 | CAP CER 0.056UF 25V X7R 0805 | YAGEO
30 | 4 | C61,C62,C63,C64 | 2.2UF/100V | C1812 | C1812C225K1RAC7800 | CAP CER 2.2UF 100V X7R 1812 | KEMET
31 | 1 | C65 | 27pF | C0805 | VJ0805A270JXAAC | CAP CER 27PF 50V C0G/NP0 0805 | Vishay Vitramon
32 | 1 | D1 | SK215A | SK215A | SK215A | DIODE SCHOTTKY 150V 2A DO214AC | Taiwan Semiconductor Corporation
33 | 6 | D2,D3,D5,D6,D7,D9 | MMSD914T1G | SOD-123 | MMSD914T1G | DIODE GEN PURP 100V 200MA SOD123 | ONSEMI
34 | 1 | D4 | MBRM120ET1G | DO-216AA | MBRM120ET1G | DIODE SCHOTTKY 20V 1A POWERMITE | ONSEMI
35 | 1 | D8 | TLV431ASNT1G | 5TSOP | TLV431ASNT1G | IC VREF SHUNT ADJ 1% 5TSOP | ONSEMI
36 | 1 | ISO2 | PS2703-1 | SOD | PS2703-1 | HIGH ISOLATION VOLTAGE | RENESAS
37 | 2 | J1,J2 | CON2 | CONN2PIN
38 | 3 | J5,J9,J10 | 3103-2-00-21-00-00-08-0 | 102mm | 3103-2-00-21-00-00-08-0 | CONN PC PIN CIRC 0.04DIA GOLD | Milli-Max Manufacturing Corp
39 | 2 | J7,J8 | 3231-2-00-34-00-00-08-0 | 203mm | 3231-2-00-34-00-00-08-0 | CONN PC PIN CIRC 0.080DIA GOLD | Milli-Max Manufacturing Corp
40 | 1 | L1 | 5.701uH | CUSTOM
41 | 1 | L2 | 1.5uH | INDUCTOTR | DS3316P-152MLB | Power Inducor,Shielded 20%,SMT | Coil Craft
42 | 1 | L3 | 1000U H | INDUCTOTR | DO1606T-105MLC | Power Inductor 20% SMT 0.08A 22.6mohms | Coil Craft Inc
43 | 1 | L4 | 1.5uH | INDUCTOR | 51666 | Custom | Payton
44 | 2 | Q1,Q2 | MOSFET N | NUD
45 | 4 | Q3,Q5,Q6,Q7 | NTMFS4C03NT1G | 5DFN | NTMFS4C03NT1G | MOSFET N-CH 30V 30A/136A 5DFN | ONSEMI
46 | 1 | Q4 | SUD25N15-52-E3 | TO252 | SUD25N15-52-E3 | MOSFET N-CH 150V 25A TO252 | Vishay siliconix
47 | 1 | Q8 | IRF6217PBF | SO-8 | IRF6217PBF | SMPS MOSFET SO-8 | INFINEO TECHNOLOGIES
48 | 1 | Q9 | BC817-25LT1G | SOT23-3 | BC817-25LT1G | TRANS NPN 45V 0.5A SOT23-3 | ONSEMI
49 | 1 | Q10 | BC807-25LT1G | SOT23-3 | BC807-25LT1G | BIPOLAR TRANS PNP 45V 500mA SOT23-3 | ONSEMI
50 | 1 | R1 | 49.9K | CRCW040249K9FKED | CRCW040249K9FKED | RES SMD 49.9K OHM 1% 1/16W 0402 | Vishay Dale
51 | 1 | R2 | 18.7K | RC0201FR-0718K7L | RC0201FR-0718K7L | RES 18.7K OHM 1% 1/20W 0201 | YAGEO
52 | 1 | R3 | 3R | R0805 | RC0805FR-073RL | RES 3 ohm 1% 1/8w 0805 | YAGEO
53 | 1 | R4 | 105K | RC0201FR-07105KL | RC0201FR-07105KL | RES 105K OHM 1% 1/20W 0201 | YAGEO
54 | 1 | R5 | 110K | CRCW0402110KFKED | CRCW0402110KFKED | RES SMD 110K OHM 1% 1/16W 0402 | Vishay Dale
55 | 1 | R6 | 1m ohm | RL3264SW4-001M-F-T5 | RL3264SW4-001M-F-T5 | RES 0.001 OHM 1% 2W 2512 | Susumu
56 | 1 | R7 | 23.7K | RC0201FR-0723K7L | RC0201FR-0723K7L | RES 23.7K OHM 1% 1/20W 0201 | YAGEO
57 | 1 | R8 | 48.7K | CRCW040248K7FKED | CRCW040248K7FKED | RES SMD 48.7K OHM 1% 1/16W 0402 | Vishay Dale
58 | 1 | R9 | 1.2K | RC0603FR-071K2L | RC0603FR-071K2L | RES 1.2K OHM 1% 1/10W 0603 | YAGEO
59 | 1 | R10 | 523K | R0805 | CRCW0805523KFKEA | RES SMD 523K OHM 1% 1/8W 0805 | Vishay Dale
60 | 2 | R11,R13 | 32.4K | R0805 | CRCW080532K4FKEA | RES SMD 32.4K OHM 1% 1/8W 0805 | Vishay Dale
61 | 1 | R12 | 45.3K | R1206 | CRCW120645K3FKEA | RES SMD 45.3K OHM 1% 1/4W 1206 | Vishay Dale
62 | 1 | R14 | 15K | R0805 | CRCW080515K0FKEA | RES SMD 15K OHM 1% 1/8W 0805 | Vishay Dale
63 | 1 | R15 | 4.75R | R1206 | CRCW12064R75FKEA | RES SMD 4.75 OHM 1% 1/4W 1206 | Vishay Dale
64 | 1 | R16 | 100R | R0805 | CRCW0805100RFKEA | RES SMD 100 OHM 1% 1/8W 0805 | Vishay Dale
65 | 5 | R17,R19,R20,R23,R25 | 10K | R0805 | CRCW080510K0FKEA | RES SMD 10K OHM 1% 1/8W 0805 | Vishay Dale
66 | 2 | R18,R21 | 2R | R1206 | CRCW12062R00FKEA | RES SMD 2OHM 1% 1/4W 1206 | Vishay Dale
67 | 1 | R22 | 44.2K | R0805 | CRCW080544K2FKEA | RES SMD 44.2K OHM 1% 1/8W 0805 | Vishay Dale
68 | 1 | R24 | 3.01K | R0805 | CRCW08053K01FKEA | RES SMD 3.01K OHM 1% 1/8W 0805 | Vishay Dale
69 | 3 | R26,R31,R32 | 4.22K | R0805 | CRCW08054K22FKEA | RES SMD 4.22K OHM 1% 1/8W 0805 | Vishay Dale
70 | 1 | R27 | 953R | R0805 | CRCW0805953RFKEA | RES SMD 953 OHM 1% 1/8W 0805 | Vishay Dale
71 | 1 | R28 | 24.9K | R0805 | CRCW080524K9FKEA | RES SMD 24.9K OHM 1% 1/8W 0805 | Vishay Dale
72 | 2 | R29,R36 | 348R | R0805 | CRCW0805348RFKEA | RES SMD 348 OHM 1% 1/8W 0805 | Vishay Dale
73 | 1 | R30 | 49.9R | R0805 | CRCW080549R9FKEA | RES SMD 49.9 OHM 1% 1/8W 0805 | Vishay Dale
74 | 1 | R33 | 2.49K | R0805 | CRCW08052K49FKEA | RES SMD 2.49K OHM 1% 1/8W 0805 | Vishay Dale
75 | 1 | R34 | 16.2K | R0805 | CRCW080516K2FKEA | RES SMD 16.2K OHM 1% 1/8W 0805 | Vishay Dale
76 | 1 | R35 | 1.02K | RC0603FR-071K2L | RC0603FR-071K2L | RES 1.2K OHM 1% 1/10W 0603 | YAGEO
77 | 1 | R37 | 10R | R1206 | CRCW120610R0FKEA | RES SMD 10 OHM 1% 1/4W 1206 | Vishay Dale
78 | 1 | R38 | 5.9K | R0805 | CRCW08055K90FKEA | RES SMD 5.9K OHM 1% 1/8W 0805 | Vishay Dale
79 | 1 | R39 | 33mOHM | R3263 | LRC-LRF3WLF-01-R040-F | Current Sense Resistor SMD 3W 0.04OHMS 1% | IRC/TT Electronics
80 | 1 | T1 | TRAN_ISDN_03 | TRANSFORMER |  | Custom
81 | 1 | U1 | LM5122MHNOPB | SOP65P640X110-21N | LM5122MH/NOPB | IC REG CTRLR MULT TOP 20HTSSOP | Texas Instruments
82 | 1 | U2 | NCP1562ADBR2G | 16TSSOP | NCP1562ADBR2G | IC REG CTRLR FWRD CONV 16TSSOP | ONSEMI
83 | 1 | U3 | LM258DG | 8-SOIC | LM258DG | IC OPAMP GP 2 CIRCUIT 8SOIC | ONSEMI