## BOM
Quantity | LibRef | Comment | Type Code | Manufacturer | Order Code | Distributor | Footprint | Designator | Description
1 | 1N4148WS | 1N4148WS | 1N4148WS | Diotec | 95-03-05 | RET | SOD323 | D6 | Small Signal Diode
1 | 2N7002W | 2N7002W | 2N7002WT1G | Onsemi | 2533171 | Farnell | SC70 | Q5 | Small Signal N-channel MOSFET
2 | AON6298 | AON6298 | AON6298 | AOS | AON6298 | TME | DFN5X6 | Q2, Q3 | N-channel Power MOSFET, Low Qg
3 | BSS138 | BSS138 | BSS138LT1G | Onsemi | 44-01-11 | RET | SOT23 | Q4, Q9, Q11 | Small Signal N-channel MOSFET
1 | CCER_1N_50V_0603 | 1n50VN0603 | NMC0603NPO102J50TRPF | NIC | 93-04-80 | RET | 0603_CAP | C4 | 0603 SMD Ceramic Capacitor
2 | CCER_2U2_16V_0603 | 2.2u16VX0603 | CC0603KRX5R7BB225 | Yageo | 1458897 | Farnell | 0603_CAP | C17, C23 | 0603 SMD Ceramic Capacitor
2 | CCER_2U2_100V_1206 | 2.2u100VX1206 | CL31B225KCHSNNE | Samsung | 187-CL31B225KCHSNNE | Mouser | 1206_CAP_NRW | C22, C25 | 1206 SMD Ceramic Capacitor
13 | CCER_10U_100V_1210 | 10u100VX1210 | GRM32EC72A106KE05L | Murata | 81-GRM32EC72A106KE05 | Mouser | 1210_CAP | C1, C2, C3, C5, C6, C7, C8, C9, C10, C11, C12, C13, C14 | 1210 SMD Ceramic Capacitor
1 | CCER_47P_50V_0603 | 47p50VN0603 | NMC0603NPO470J50TRF | NIC | 93-02-58 | RET | 0603_CAP | C21 | 0603 SMD Ceramic Capacitor
1 | CCER_100N_50V_0603 | 100n50VX0603 | C0603C104K5RACTU | Kemet | 1288255 | Farnell | 0603_CAP | C19 | 0603 SMD Ceramic Capacitor
1 | CCER_100P_50V_0603 | 100p50VN0603 | NMC0603NPO101J50TRF | NIC | 93-02-61 | RET | 0603_CAP | C20 | 0603 SMD Ceramic Capacitor
1 | CCER_220P_50V_0603 | 220p50VN0603 | NMC0603NPO221J50TRF | NIC | 93-02-63 | RET | 0603_CAP | C18 | 0603 SMD Ceramic Capacitor
1 | CCER_270N_16V_0603 | 270n16VX0603 | GCM188R71C274KA37D | Murata | 81-GCM188R71C274KA7D | Mouser | 0603_CAP | C15 | 0603 SMD Ceramic Capacitor
1 | CCER_330N_16V_0603 | 330n16VY0603 | NMC0603Y5V334Z16TRPF | NIC | 93-04-21 | RET | 0603_CAP | C16 | 0603 SMD Ceramic Capacitor
3 | CPP 3.81/2 | CPP 3.81/2 | CPP 3.81/2 | Stelvio | 53-08-01 | RET | CPP_3.81-2 | J1, J2, J3 | 3.81mm Terminal Block
1 | FA-170UHG | FA-170UHG | FA-170UHG | Forge Europe | 46-02-28 | RET | 0805_LED | D2 | 0805 SMD LED, Green
1 | FUSE_SST3A | 3A-SST | SST3A | ESKA | 54-04-62 | RET | FUSE_2410 | F1 | SMD 2410 Fuse, Slow
1 | IND_22U_SRP1038C | 22u5.2A-SRP1038C | SRP1038C-220M | Bourns | 652-SRP1038C-220M | Mouser | SRP1038C | L1 | SRP1038C SMD Inductor
1 | LM3423 | LM3423 | LM3423MH | Texas Instruments | 1643507 | Farnell | TSSOP20_L6.6W4.5P0.65_TP | U1 | Constant-Current LED Controller
1 | MCP1793T-3V3-DC | MCP1793T-3V3-DC | MCP1793T-3302H/DC | Microchip | 579-MCP1793T-3302HDC | Mouser | SOT223-5 | U2 | 3.3V, 100mA High-Voltage LDO (4.5-55V) with Shutdown
1 | MMBTA42 | MMBTA42 | MMBTA42 | Onsemi | MMBTA42 | TME | SOT23 | Q6 | Small Signal Bipolar NPN Transistor
2 | MMBTA92 | MMBTA92 | MMBTA92LT1G | Onsemi | MMBTA92LT1G | TME | SOT23 | Q7, Q8 | Small Signal Bipolar PNP Transistor
1 | RES_0R_0603 | 0R1%0603 | RC0603JR-07 0R | Yageo | 92-02-88 | RET | 0603_RES | RDNP | 0603 SMD Resistor
3 | RES_1K_0603 | 1k1%0603 | RC0603FR-07 1K | Yageo | 96-03-05 | RET | 0603_RES | R4, R6, R11 | 0603 SMD Resistor
1 | RES_3K9_0603 | 3.9k1%0603 | RC0603FR-07 3K9 | Yageo | 96-05-77 | RET | 0603_RES | R14 | 0603 SMD Resistor
1 | RES_5K1_0603 | 5.1k1%0603 | RC0603FR-07 5K1 | Yageo | 96-03-59 | RET | 0603_RES | R19 | 0603 SMD Resistor
1 | RES_5K1_1206 | 5.1k1%1206 | RC1206FR-075K1L | Yageo | 96-00-90 | RET | 1206_RES_NRW | R25 | 1206 SMD Resistor
1 | RES_10K_0603 | 10k1%0603 | RC0603FR-07 10K | Yageo | 96-03-11 | RET | 0603_RES | R18 | 0603 SMD Resistor
2 | RES_10R_0603 | 10R1%0603 | RC0603FR-07 10R | Yageo | 96-02-93 | RET | 0603_RES | R7, R10 | 0603 SMD Resistor
1 | RES_12K_0603 | 12k1%0603 | RC0603FR-07 12K | Yageo | 96-03-66 | RET | 0603_RES | R12 | 0603 SMD Resistor
1 | RES_13K_0603 | 13k1%0603 | RC0603FR-07 13K | Yageo | 96-03-67 | RET | 0603_RES | R9 | 0603 SMD Resistor
1 | RES_27K_0603 | 27k1%0603 | RC0603FR-07 27K | Yageo | 96-03-72 | RET | 0603_RES | R1 | 0603 SMD Resistor
1 | RES_51K_0603 | 51k1%0603 | RC0603FR-07 51K | Yageo | 96-03-77 | RET | 0603_RES | R2 | 0603 SMD Resistor
6 | RES_100K_0603 | 100k1%0603 | RC0603FR-07 100K | Yageo | 96-03-17 | RET | 0603_RES | R3, R15, R23, R24, R26, R27 | 0603 SMD Resistor
1 | RES_130K_0603 | 130k1%0603 | RC0603FR-07 130K | Yageo | 96-03-85 | RET | 0603_RES | R8 | 0603 SMD Resistor
1 | RES_220K_0603 | 220k1%0603 | RC0603FR-07 220K | Yageo | 96-03-19 | RET | 0603_RES | R17 | 0603 SMD Resistor
1 | RES_330R_0603 | 330R1%0603 | RC0603FR-07 330R | Yageo | 96-03-02 | RET | 0603_RES | R16 | 0603 SMD Resistor
1 | RES_430R_0603 | 430R1%0603 | RC0603FR-07 430R | Yageo | 96-03-40 | RET | 0603_RES | R13 | 0603 SMD Resistor
1 | RPWR_0R056_2W_2512 | 56m1%2512 | CS12FTGSR056 | Viking | CS2512-0R056-1%-HP | TME | 2512_RES | R5 | 2512 SMD Resistor
1 | SISS71DN | SISS71DN | SISS71DN-T1-GE3 | Vishay | 78-SISS71DN-T1-GE3 | Mouser | POWERPAK_1212-8_SGL | Q1 | P-channel Power MOSFET
1 | SK810 | SK810 | SK810 | Diotec | SK810-DIO | TME | SMC | D1 | High Current Schottky Diode
1 | SM2T3V3A | SM2T3V3A | SM2T3V3A | STM | 1749296 | Farnell | DO216AA | D7 | TVS Diode
1 | SMBJ15A | SMBJ15A | SMBJ15A | Vishay | 95-02-95 | RET | SMB | D5 | TVS Diode
1 | SMBJ53-56V | SMBJ53-56V | SMBJ5370B-TP | MCC | 833-SMBJ5370B-TP | Mouser | SMB | D8 | Zener Diode, 5W, 5%
1 | TP-SMD-SCOPE | TP-SMD-SCOPE | S1751-46R | Harwin | 855-S1751-46R | Mouser | TP_SMD_SCOPE | TP14 | Testpoint, 3.45mm x 1.85mm
1 | ZMM-10V | ZMM10 | ZMM10 | Diotec | 95-00-48 | RET | SOD80 | D3 | Zener Diode, 500mW