## Sheet1
测试IC型号：BQ24075RGTR QFN-16-EP 产品充电电流：<500mA SCH设计如下：
Test conditions: 1. Room temperature 2. The power switch of the product is OFF, the USB end is powered by 5V, the battery end is powered by 3.8V, and the charging current limit is set to 0.5A Test purpose: To verify whether the IC charging protection time meets the requirements of the specification sheet; Judgment criteria: 4-6H, defined in the specification sheet as follows The specification sheet proposes several reasons that may cause the timer to be inaccurate, but the current did not significantly decrease during the testing process and remained around 470-480mA.
样机序号 |  | IC mark | TMR | Picture | Safety time | Result | 备注
Test Prototype 1 (same IC, TMR connected to capacitor and Floating) | first batch |  | 2.2uFcapacitance | #VALUE! | 6.05H | Fail | Same IC, TMR floating time exactly 6H
|  |  | Floating | #VALUE! | 6H | PASS
Test Prototype 2 (Same Prototype, TMR Connected to Capacitor, Different IC) | Block II |  | 2.2uFcapacitance | #VALUE! | 5.48H | PASS | Same prototype, different ICs, different test results
| Third batch |  | 2.2uFcapacitance | #VALUE! | 6.13H | Fail
Test Prototype 3 (Same IC for the same prototype, TMR connected to capacitor and Floating) |  |  | 2.2uFcapacitance | #VALUE! | 6.13H | Fail | The TMR capacitor and Floating results of the same batch of ICs are both out of range
|  |  | Floating | #VALUE! | 6.13H | Fail