## No Load
STATUS: NO EXTERNAL POWER (no charger connected)
Register Name | Address | Current Value | 7 | 6 | 5 | 4 | 3 | 2 | 1 | 0
Input Source Countrol | 0x00 | 5A | 0 | 1 | 0 | 1 | 1 | 0 | 1 | 0 | EN_HIZ disabled, VINDPM 4.76V, IINLIM 500mA
Power On Configuration | 0x01 | 1F | 0 | 0 | 0 | 1 | 1 | 1 | 1 | 1
Charge Current Control | 0x02 | 3E | 0 | 0 | 1 | 1 | 1 | 1 | 1 | 0
Pre-Charge/Termination Current Control | 0x03 | 42 | 0 | 1 | 0 | 0 | 0 | 0 | 1 | 0
Charge Voltage Control | 0x04 | B2 | 1 | 0 | 1 | 1 | 0 | 0 | 1 | 0
Charge Termination/Thermal Regulation Control | 0x05 | 8A | 1 | 0 | 0 | 0 | 1 | 0 | 1 | 0
Boost Voltage/Thermal Regulation Control | 0x06 | 91 | 1 | 0 | 0 | 1 | 0 | 0 | 0 | 1
Misc Operation Control | 0x07 | 4B | 0 | 1 | 0 | 0 | 1 | 0 | 1 | 1
System Status Register | 0x08 | 00 | 0 | 0 | 0 | 0 | 0 | 0 | 0 | 0
New Fault Register | 0x09 | 10 | 0 | 0 | 0 | 1 | 0 | 0 | 0 | 0
Vendor/Part/Revision Status | 0x0A
Other States Observed
Input Source Countrol | 0x00 | 5F | 0 | 1 | 0 | 1 | 1 | 1 | 1 | 1 | EN_HIZ disabled, VINDPM 4.76V, IINLIM 3A
Input Source Countrol | 0x00 | 5E | 0 | 1 | 0 | 1 | 1 | 1 | 1 | 0 | EN_HIZ disabled, VINDPM 4.76V, IINLIM 2A
STATUS: NOT CHARGING (the point when charger is plugged in)
Register Name | Address | Current Value | 7 | 6 | 5 | 4 | 3 | 2 | 1 | 0
Input Source Countrol | 0x00 | 5A | 0 | 1 | 0 | 1 | 1 | 0 | 1 | 0
Power On Configuration | 0x01 | 1F | 0 | 0 | 0 | 1 | 1 | 1 | 1 | 1
Charge Current Control | 0x02 | 3E | 0 | 0 | 1 | 1 | 1 | 1 | 1 | 0
Pre-Charge/Termination Current Control | 0x03 | 42 | 0 | 1 | 0 | 0 | 0 | 0 | 1 | 0
Charge Voltage Control | 0x04 | B2 | 1 | 0 | 1 | 1 | 0 | 0 | 1 | 0
Charge Termination/Thermal Regulation Control | 0x05 | 8A | 1 | 0 | 0 | 0 | 1 | 0 | 1 | 0
Boost Voltage/Thermal Regulation Control | 0x06 | 91 | 1 | 0 | 0 | 1 | 0 | 0 | 0 | 1
Misc Operation Control | 0x07 | 4B | 0 | 1 | 0 | 0 | 1 | 0 | 1 | 1
System Status Register | 0x08 | AC | 1 | 0 | 1 | 0 | 1 | 1 | 0 | 0 | VBUS_STAT - Adapter Port, CHRG_STAT - FAST CHARGING, DPM_STAT - NOT DPM, PG_STAT - Power Good
New Fault Register | 0x09 | 00 | 0 | 0 | 0 | 0 | 0 | 0 | 0 | 0
Vendor/Part/Revision Status | 0x0A
Other States Observed
System Status Register | 0x08 | 04 | 0 | 0 | 0 | 0 | 0 | 1 | 0 | 0 | VBUS_STAT - Unknown, CHRG_STAT - FAST CHARGING, DPM_STAT - VINDPM, PG_STAT - Power Good
System Status Register | 0x08 | A4 | 1 | 0 | 1 | 0 | 0 | 1 | 0 | 0 | VBUS_STAT - Adapter Port, CHRG_STAT - FAST CHARGING, DPM_STAT - VINDPM, PG_STAT - Power Good
STATUS: FAST CHARGE
Register Name | Address | Current Value | 7 | 6 | 5 | 4 | 3 | 2 | 1 | 0
Input Source Countrol | 0x00 | 5F | 0 | 1 | 0 | 1 | 1 | 1 | 1 | 1 | EN_HIZ disabled, VINDPM 4.76V, IINLIM 3A
Power On Configuration | 0x01 | 1F | 0 | 0 | 0 | 1 | 1 | 1 | 1 | 1
Charge Current Control | 0x02 | 3E | 0 | 0 | 1 | 1 | 1 | 1 | 1 | 0
Pre-Charge/Termination Current Control | 0x03 | 42 | 0 | 1 | 0 | 0 | 0 | 0 | 1 | 0
Charge Voltage Control | 0x04 | B2 | 1 | 0 | 1 | 1 | 0 | 0 | 1 | 0
Charge Termination/Thermal Regulation Control | 0x05 | 8A | 1 | 0 | 0 | 0 | 1 | 0 | 1 | 0
Boost Voltage/Thermal Regulation Control | 0x06 | 91 | 1 | 0 | 0 | 1 | 0 | 0 | 0 | 1
Misc Operation Control | 0x07 | 4B | 0 | 1 | 0 | 0 | 1 | 0 | 1 | 1
System Status Register | 0x08 | AC | 1 | 0 | 1 | 0 | 1 | 1 | 0 | 0 | VBUS_STAT - Adapter Port, CHRG_STAT - FAST CHARGING, DPM_STAT - NOT DPM, PG_STAT - Power Good
New Fault Register | 0x09 | 00 | 0 | 0 | 0 | 0 | 0 | 0 | 0 | 0
Vendor/Part/Revision Status | 0x0A
Other States Observed
System Status Register | 0x08 | 2C | 0 | 0 | 1 | 0 | 1 | 1 | 0 | 0 | VBUS_STAT - Unknown, CHRG_STAT - FAST CHARGING, DPM_STAT - VINDPM, PG_STAT - Power Good
Input Source Countrol | 0x00 | 5F | 0 | 1 | 0 | 1 | 1 | 1 | 1 | 1 | EN_HIZ disabled, VINDPM 4.76V, IINLIM 3A
Input Source Countrol | 0x00 | 5E | 0 | 1 | 0 | 1 | 1 | 1 | 1 | 0 | EN_HIZ disabled, VINDPM 4.76V, IINLIM 2A

## Load
STATUS: NO EXTERNAL POWER (no charger connected)
Register Name | Address | Current Value | 7 | 6 | 5 | 4 | 3 | 2 | 1 | 0
Input Source Countrol | 0x00 | 5F | 0 | 1 | 0 | 1 | 1 | 1 | 1 | 1
Power On Configuration | 0x01 | 1F | 0 | 0 | 0 | 1 | 1 | 1 | 1 | 1
Charge Current Control | 0x02 | 3E | 0 | 0 | 1 | 1 | 1 | 1 | 1 | 0
Pre-Charge/Termination Current Control | 0x03 | 42 | 0 | 1 | 0 | 0 | 0 | 0 | 1 | 0
Charge Voltage Control | 0x04 | B2 | 1 | 0 | 1 | 1 | 0 | 0 | 1 | 0
Charge Termination/Thermal Regulation Control | 0x05 | 8A | 1 | 0 | 0 | 0 | 1 | 0 | 1 | 0
Boost Voltage/Thermal Regulation Control | 0x06 | 91 | 1 | 0 | 0 | 1 | 0 | 0 | 0 | 1
Misc Operation Control | 0x07 | 4B | 0 | 1 | 0 | 0 | 1 | 0 | 1 | 1
System Status Register | 0x08 | 00 | 0 | 0 | 0 | 0 | 0 | 0 | 0 | 0
New Fault Register | 0x09 | 10 | 0 | 0 | 0 | 1 | 0 | 0 | 0 | 0
Vendor/Part/Revision Status | 0x0A
No other states observed.
STATUS: NOT CHARGING (the point when charger is plugged in)
NOTHING IS DISPLAYED for this status even though it is expected.
STATUS: FAST CHARGE
Register Name | Address | Current Value | 7 | 6 | 5 | 4 | 3 | 2 | 1 | 0
Input Source Countrol | 0x00 | 5F | 0 | 1 | 0 | 1 | 1 | 1 | 1 | 1
Power On Configuration | 0x01 | 1F | 0 | 0 | 0 | 1 | 1 | 1 | 1 | 1
Charge Current Control | 0x02 | 3E | 0 | 0 | 1 | 1 | 1 | 1 | 1 | 0
Pre-Charge/Termination Current Control | 0x03 | 42 | 0 | 1 | 0 | 0 | 0 | 0 | 1 | 0
Charge Voltage Control | 0x04 | B2 | 1 | 0 | 1 | 1 | 0 | 0 | 1 | 0
Charge Termination/Thermal Regulation Control | 0x05 | 8A | 1 | 0 | 0 | 0 | 1 | 0 | 1 | 0
Boost Voltage/Thermal Regulation Control | 0x06 | 91 | 1 | 0 | 0 | 1 | 0 | 0 | 0 | 1
Misc Operation Control | 0x07 | 4B | 0 | 1 | 0 | 0 | 1 | 0 | 1 | 1
System Status Register | 0x08 | AC | 1 | 0 | 1 | 0 | 1 | 1 | 0 | 0
New Fault Register | 0x09 | 00 | 0 | 0 | 0 | 0 | 0 | 0 | 0 | 0
Vendor/Part/Revision Status | 0x0A
No other states observed.