## R-T Comparison Table
SDNT1005X103F3380FTF R-T Comparison Table
R25：±1% accuracy; B：±1% accuracy
Setting temp | Min.(KΩ） | Central(KΩ） | Max.(KΩ）
-40℃ | 168.9915 | 175.8509 | 182.9704
-39℃ | 160.2628 | 166.6738 | 173.3239
-38℃ | 152.3393 | 158.3446 | 164.5702
-37℃ | 144.0506 | 149.646 | 155.4431
-36℃ | 137.0047 | 142.2479 | 147.677
-35℃ | 129.6423 | 134.53 | 139.588
-34℃ | 123.1244 | 127.6969 | 132.426
-33℃ | 116.8871 | 121.1626 | 125.5819
-32℃ | 111.1072 | 115.1096 | 119.2442
-31℃ | 104.8211 | 108.5393 | 112.3781
-30℃ | 99.7473 | 103.2309 | 106.8256
-29℃ | 94.9323 | 98.1964 | 101.5626
-28℃ | 90.3245 | 93.3816 | 96.5325
-27℃ | 86.0292 | 88.895 | 91.8471
-26℃ | 81.9732 | 84.6605 | 87.4271
-25℃ | 78.0984 | 80.6176 | 83.2097
-24℃ | 74.4568 | 76.8197 | 79.2496
-23℃ | 70.9719 | 73.1874 | 75.4646
-22℃ | 67.7181 | 69.7972 | 71.9331
-21℃ | 64.6196 | 66.5707 | 68.5738
-20℃ | 61.6676 | 63.4982 | 65.3768
-19℃ | 58.8806 | 60.5991 | 62.3614
-18℃ | 56.411 | 58.0292 | 59.6879
-17℃ | 53.914 | 55.4339 | 56.991
-16℃ | 51.3361 | 52.7582 | 54.2142
-15℃ | 49.0666 | 50.4018 | 51.7682
-14℃ | 46.9078 | 48.1616 | 49.444
-13℃ | 44.8838 | 46.0619 | 47.2662
-12℃ | 42.9507 | 44.0575 | 45.1884
-11℃ | 41.1106 | 42.1505 | 43.2124 |  | 37K
-10℃ | 39.3993 | 40.3774 | 41.3756
-9℃ | 37.679 | 38.5966 | 39.5326
-8℃ | 36.1019 | 36.9643 | 37.8435
-7℃ | 34.7077 | 35.5207 | 36.349
-6℃ | 33.1518 | 33.9131 | 34.6884
-5℃ | 31.7734 | 32.4885 | 33.2163
-4℃ | 30.5873 | 31.2619 | 31.9481
-3℃ | 29.235 | 29.8665 | 30.5086
-2℃ | 28.0695 | 28.6633 | 29.2667
-1℃ | 26.923 | 27.4805 | 28.0467
0℃ | 25.8446 | 26.3683 | 26.9
1℃ | 24.8266 | 25.3189 | 25.8183
2℃ | 23.8635 | 24.3263 | 24.7956
3℃ | 22.8988 | 23.333 | 23.773
4℃ | 22.0057 | 22.4136 | 22.8266
5℃ | 21.1498 | 21.5328 | 21.9204
6℃ | 20.3376 | 20.6972 | 21.0611
7℃ | 19.5559 | 19.8935 | 20.2348 | Currently: Low temperature protection point: 1.04/0.038=27.368K High temperature protection point: 0.188/0.038=4.947K
8℃ | 18.8077 | 19.1245 | 19.4447
9℃ | 18.1107 | 18.4083 | 18.7088
10℃ | 17.4163 | 17.6952 | 17.9767
11℃ | 16.7622 | 17.0238 | 17.2876
12℃ | 16.1423 | 16.3875 | 16.6349
13℃ | 15.5324 | 15.7621 | 15.9935
14℃ | 14.9539 | 15.169 | 15.3856
15℃ | 14.4116 | 14.6131 | 14.816
16℃ | 13.8559 | 14.0442 | 14.2335
17℃ | 13.3631 | 13.5394 | 13.7165
18℃ | 12.8574 | 13.0219 | 13.1871
19℃ | 12.3787 | 12.5322 | 12.6864
20℃ | 11.9531 | 12.0967 | 12.2408
21℃ | 11.4945 | 11.6281 | 11.7621
22℃ | 11.0586 | 11.1829 | 11.3076
23℃ | 10.6634 | 10.7792 | 10.8952
24℃ | 10.2591 | 10.3667 | 10.4742
25℃ | 9.9 | 10 | 10.1
26℃ | 9.5309 | 9.6308 | 9.7308
27℃ | 9.1928 | 9.2926 | 9.3925
28℃ | 8.852 | 8.9514 | 9.0509
29℃ | 8.5493 | 8.6484 | 8.7479
30℃ | 8.2177 | 8.316 | 8.4148
31℃ | 7.9282 | 8.026 | 8.1242
32℃ | 7.6329 | 7.7299 | 7.8273
33℃ | 7.3675 | 7.4637 | 7.5605
34℃ | 7.0923 | 7.1875 | 7.2833
35℃ | 6.8451 | 6.9395 | 7.0345
36℃ | 6.613 | 6.7066 | 6.8008
37℃ | 6.3873 | 6.4799 | 6.5732
38℃ | 6.1538 | 6.2451 | 6.3373
39℃ | 5.9413 | 6.0317 | 6.1228
40℃ | 5.7355 | 5.8246 | 5.9147
41℃ | 5.5435 | 5.6318 | 5.7208
42℃ | 5.348 | 5.435 | 5.5227
43℃ | 5.1727 | 5.2586 | 5.3454
44℃ | 4.9898 | 5.0744 | 5.1599
45℃ | 4.8239 | 4.9074 | 4.9918
46℃ | 4.6607 | 4.7429 | 4.8261
47℃ | 4.5045 | 4.5855 | 4.6675
48℃ | 4.3575 | 4.4373 | 4.5181
49℃ | 4.2106 | 4.2891 | 4.3687
50℃ | 4.073 | 4.1504 | 4.2288
51℃ | 3.9403 | 4.0165 | 4.0937
52℃ | 3.8131 | 3.8881 | 3.9642
53℃ | 3.6917 | 3.7655 | 3.8404
54℃ | 3.5734 | 3.646 | 3.7198
55℃ | 3.4573 | 3.5287 | 3.6012
56℃ | 3.3442 | 3.4144 | 3.4857
57℃ | 3.2385 | 3.3074 | 3.3776
58℃ | 3.1362 | 3.2041 | 3.273
59℃ | 3.0376 | 3.1044 | 3.1722
60℃ | 2.9429 | 3.0085 | 3.0752
61℃ | 2.8512 | 2.9157 | 2.9812
62℃ | 2.763 | 2.8262 | 2.8907
63℃ | 2.6789 | 2.7412 | 2.8046
64℃ | 2.5972 | 2.6583 | 2.7206
65℃ | 2.5192 | 2.5793 | 2.6406
66℃ | 2.4427 | 2.5017 | 2.5619
67℃ | 2.3683 | 2.4262 | 2.4854
68℃ | 2.2972 | 2.3541 | 2.4122
69℃ | 2.2307 | 2.2866 | 2.3438
70℃ | 2.1637 | 2.2186 | 2.2748
71℃ | 2.0986 | 2.1524 | 2.2076
72℃ | 2.0365 | 2.0894 | 2.1435
73℃ | 1.9764 | 2.0285 | 2.0816
74℃ | 1.9194 | 1.9704 | 2.0225
75℃ | 1.8637 | 1.9138 | 1.9651
76℃ | 1.8105 | 1.8597 | 1.9101
77℃ | 1.7584 | 1.8067 | 1.8561
78℃ | 1.7079 | 1.7553 | 1.804
79℃ | 1.6596 | 1.7063 | 1.754
80℃ | 1.613 | 1.6588 | 1.7057
81℃ | 1.5673 | 1.6122 | 1.6582
82℃ | 1.5236 | 1.5676 | 1.6128
83℃ | 1.4815 | 1.5249 | 1.5693
84℃ | 1.4415 | 1.484 | 1.5275
85℃ | 1.4008 | 1.4426 | 1.4854
86℃ | 1.3622 | 1.4032 | 1.4452
87℃ | 1.3252 | 1.3654 | 1.4067
88℃ | 1.2895 | 1.3289 | 1.3695
89℃ | 1.2551 | 1.2939 | 1.3337
90℃ | 1.2204 | 1.2585 | 1.2976
91℃ | 1.1879 | 1.2253 | 1.2638
92℃ | 1.1566 | 1.1933 | 1.231
93℃ | 1.1265 | 1.1626 | 1.1997
94℃ | 1.096 | 1.1313 | 1.1678
95℃ | 1.0674 | 1.1021 | 1.1379
96℃ | 1.0372 | 1.0712 | 1.1062
97℃ | 1.0103 | 1.0438 | 1.0782
98℃ | 0.98436 | 1.0172 | 1.0511
99℃ | 0.95844 | 0.99066 | 1.0239
100℃ | 0.93402 | 0.96565 | 0.99828
101℃ | 0.91004 | 0.94108 | 0.9732
102℃ | 0.88731 | 0.91786 | 0.9493
103℃ | 0.86479 | 0.89474 | 0.92569
104℃ | 0.84338 | 0.87284 | 0.9032
105℃ | 0.82237 | 0.85134 | 0.88121
106℃ | 0.80157 | 0.83004 | 0.8594
107℃ | 0.78181 | 0.80969 | 0.83855
108℃ | 0.76272 | 0.7902 | 0.81849
109℃ | 0.74431 | 0.77132 | 0.79912
110℃ | 0.72623 | 0.75274 | 0.78015
111℃ | 0.70864 | 0.73467 | 0.76158
112℃ | 0.69153 | 0.71705 | 0.74347
113℃ | 0.67538 | 0.70053 | 0.72658
114℃ | 0.65899 | 0.68364 | 0.70919
115℃ | 0.64304 | 0.66728 | 0.69243
116℃ | 0.62763 | 0.65148 | 0.67622
117℃ | 0.61346 | 0.63694 | 0.66122
118℃ | 0.59884 | 0.62192 | 0.64579
119℃ | 0.58477 | 0.60745 | 0.63093
120℃ | 0.57109 | 0.59338 | 0.61646
121℃ | 0.55752 | 0.5794 | 0.60208
122℃ | 0.54477 | 0.56626 | 0.58854
123℃ | 0.53254 | 0.55375 | 0.57565
124℃ | 0.52017 | 0.54098 | 0.56248
125℃ | 0.50878 | 0.52921 | 0.55043

## Testing Data（Project 1）
Estimated resistance value
Testing conditions |  |  | Measured high temperature protection point | Measured low temperature protection point | High temperature | Low temperature
1 | NTC:10K-3380 | No series resistance | +40℃ | -9℃ | 5.825K | 38.579K
Theoretical resistance value |  |  |  |  | High temperature protection point：0.188/0.038=4.947K | Low temperature protection point：1.04/0.038=27.368K
[5 empty] | The difference between the measured resistance of high temperature protection and the theoretical value is about 0.9K | The measured resistance of low temperature protection is about 11K than the theoretical value, and the gab is so big
NTC, with no series resistance
Charger

## Testing Data（Project 2）
Estimated resistance value
Testing conditions |  |  | Measured high temperature protection point | Measured low temperature protection point | High temperature | Low temperature
1 | NTC:10K-3950 | 1.5K resistor in series | 49℃ | -9℃ | 5.786K | 40.097K
2 | NTC:10K-3950 | 3K resistor in series | 60℃ | -2℃ | 5.47K | 41.84K
Theoretical resistance value |  |  |  |  | high temperature protection point：0.188/0.038=4.947K | low temperature protection point：1.04/0.038=27.368K
[5 empty] | The difference between the measured resistance of high temperature protection and the theoretical value is about 0.5-0.8K | The measured resistance of low temperature protection is about 14K than the theoretical value, and the gab is so big
The series resistance
NTC