## BQ2560x
The Spreadsheet for BQ2560x Product Family
Typical Application Circuit
User Input
Fixed Value
Calculated Value
Buck Inductor and Input and Output Capacitor Specs
| Vin | 5 | V
| Vsys | 3.7 | V
| Duty cycle D | 0.74
| Fs-min | 1500 | kHz
| Lout | 1 | uH
| Inductor IRIPPLE | 0.64133 | A
| Ichg max | 2 | A
| Isat min | 2.3207 | A
| Icpmid (buck Cin) | 0.87727 | ARMS
| Icsys | 0.18514 | ARMS
| Csys (Cout) | 10 | uF (effective capacitance)
| DVsys | 5.2083 | mV
JEITA profile for BQ2560x
TS resistor network - JEITA
| RTH (semitech) | 103AT-2,3
| R_COLD (0C) | 27.28 | k-ohm, T1
| R_HOT | 3.02 | k-ohm, T5
| VREGN | 5 | V
| VCOLD T1 | 3.6625 | 73.25% | VT1
| VCOOL T2 | 3.4 | 68% | VT2
| VWARM T3 | 2.24 | 44.8% | VT3
| VHOT T5 | 1.71 | 34.2% | VT5
| RT1 | 5.2936 | k-ohm, HS resistor divider
| RT2 | 30.9308 | k-ohm, LS resistor divider
| NTC_COOL | 17.6778 | k-ohm, T2 |  |  | Looking up the COOL and WARM temperatures in the Thermistor 103A sheet based on NTC_COOL and NTC_WARM
| NTC_WARM | 4.9892 | k-ohm, T3
Boost Mode Operation Temperature for BQ2560x
User Input
Fixed Value
Calculated Value
Boost temperature calculation
| RTH (semitech) | 103AT-2,3
| RT1 | 5.2936 | k-ohm, HS resistor divider
| RT2 | 30.9308 | k-ohm, LS resistor divider
| VREGN | 5 | V
| VBCOLD | 4 | 80% | VBCOLD%
| VBHOT | 1.56 | 31.2% | VBHOT%
| NTC_BCOLD | 67.128 | k-ohm, Boost COLD disable
| NTC_BHOT | 2.6026 | k-ohm, Boost HOT disable
Looking up the COLD and HOT temperatures in the Thermistor 103A sheet based on NTC_BCOLD and NTC_BHOT
BQ25606 RICHG and RILIM Calculator
User Input
Fixed Value
Calculated Value
| From ICHG to RICHG and ILIM to RILIM |  |  |  | From RICHG to ICHG and RILIM to ILIM
| RICHG and RILIM Calculator |  |  |  | ICHG and ILIM Calculator
| ICHG | 1 | A |  | RICHG | 677 | Ω
| KICHG | 677 | A×Ω |  | KICHG | 677 | A×Ω
| RICHG | 677 | Ω |  | ICHG | 1 | A
| ILIM | 2 | A |  | RILIM | 239 | Ω
| KILIM | 478 | A×Ω |  | KILIM | 478 | A×Ω
| RILIM | 239 | Ω |  | ILIM | 2 | A
Duty Cycle: D
Duty Cycle: D =𝑉_𝑠𝑦𝑠/𝑉_𝑖𝑛
Iripple = (1 - )
Iripple = 𝑉_𝑠𝑦𝑠/𝐿 (1 - 𝑉_𝑠𝑦𝑠/𝑉_𝑖𝑛 )1/𝑓_𝑠
NTC_BCOLD
NTC_BCOLD =(𝑅_𝑇1∗𝑅_𝑇2∗𝑉_𝐵𝐶𝑂𝐿𝐷)/(𝑅_𝑇2 (𝑉_𝑅𝐸𝐺𝑁 − 𝑉_𝐵𝐶𝑂𝐿𝐷 ) − 𝑅_𝑇1 𝑉_𝐵𝐶𝑂𝐿𝐷 )
NTC_BHOT
NTC_BHOT =(𝑅_𝑇1∗𝑅_𝑇2∗𝑉_𝐵𝐻𝑂𝑇)/(𝑅_𝑇2 (𝑉_𝑅𝐸𝐺𝑁 − 𝑉_𝐵𝐻𝑂𝑇 ) − 𝑅_𝑇1 𝑉_𝐵𝐻𝑂𝑇 )

## Thermistor 103A
2000-03-01 |  | [ DATA FOR REFERENCE ]
103AT-2,3
TEMPERATURE VS RESISTANCE CHARACTERISTICS [ITS-90]
Resistance: 10k Ohms at 25 deg. C
Resistance Tolerance: + / - 1 %
B Value: 3435K at 25/85 deg. C
B Value Tolerance: + / - 1 %
Temp. (deg. C) | Rmax. (k Ohms) | Rst. (k Ohms) | Rmin. (k Ohms) | Tolerance (deg. C)
-50 | 344.6 | 329.5 | 314.9 | -0.8 | 0.8
-49 | 325 | 310.9 | 297.3 | -0.8 | 0.8
-48 | 306.6 | 293.5 | 280.9 | -0.8 | 0.8
-47 | 289.4 | 277.2 | 265.4 | -0.8 | 0.8
-46 | 273.4 | 262 | 251 | -0.8 | 0.8
-45 | 258.3 | 247.7 | 237.4 | -0.8 | 0.8
-44 | 244.2 | 234.3 | 224.7 | -0.8 | 0.8
-43 | 231 | 221.7 | 212.8 | -0.8 | 0.8
-42 | 218.6 | 209.9 | 201.6 | -0.8 | 0.8
-41 | 207 | 198.9 | 191 | -0.8 | 0.8
-40 | 196 | 188.5 | 181.1 | -0.8 | 0.8
-39 | 185.5 | 178.5 | 171.6 | -0.8 | 0.8
-38 | 175.6 | 169 | 162.6 | -0.8 | 0.8
-37 | 166.3 | 160.2 | 154.2 | -0.8 | 0.8
-36 | 157.6 | 151.9 | 146.3 | -0.7 | 0.8
-35 | 149.4 | 144.1 | 138.8 | -0.7 | 0.7
-34 | 141.7 | 136.7 | 131.8 | -0.7 | 0.7
-33 | 134.5 | 129.8 | 125.2 | -0.7 | 0.7
-32 | 127.7 | 123.3 | 119 | -0.7 | 0.7
-31 | 121.2 | 117.1 | 113.1 | -0.7 | 0.7
-30 | 115.2 | 111.3 | 107.5 | -0.7 | 0.7
-29 | 109.4 | 105.7 | 102.2 | -0.7 | 0.7
-28 | 103.9 | 100.5 | 97.2 | -0.7 | 0.7
-27 | 98.68 | 95.52 | 92.45 | -0.7 | 0.7
-26 | 93.8 | 90.84 | 87.97 | -0.7 | 0.7
-25 | 89.2 | 86.43 | 83.73 | -0.7 | 0.7
-24 | 84.85 | 82.26 | 79.74 | -0.7 | 0.7
-23 | 80.76 | 78.33 | 75.96 | -0.7 | 0.7
-22 | 76.89 | 74.61 | 72.39 | -0.7 | 0.7
-21 | 73.23 | 71.1 | 69.01 | -0.7 | 0.7
-20 | 69.77 | 67.77 | 65.82 | -0.6 | 0.7
-19 | 66.44 | 64.57 | 62.74 | -0.6 | 0.6
-18 | 63.3 | 61.54 | 59.83 | -0.6 | 0.6
-17 | 60.32 | 58.68 | 57.07 | -0.6 | 0.6
-16 | 57.51 | 55.97 | 54.46 | -0.6 | 0.6
-15 | 54.85 | 53.41 | 51.99 | -0.6 | 0.6
-14 | 52.33 | 50.98 | 49.65 | -0.6 | 0.6
-13 | 49.95 | 48.68 | 47.43 | -0.6 | 0.6
-12 | 47.69 | 46.5 | 45.32 | -0.6 | 0.6
-11 | 45.55 | 44.43 | 43.33 | -0.6 | 0.6
-10 | 43.52 | 42.47 | 41.43 | -0.6 | 0.6
-9 | 41.55 | 40.57 | 39.6 | -0.6 | 0.6
-8 | 39.69 | 38.77 | 37.86 | -0.6 | 0.6
-7 | 37.92 | 37.06 | 36.21 | -0.6 | 0.6
-6 | 36.25 | 35.44 | 34.64 | -0.6 | 0.6
-5 | 34.66 | 33.9 | 33.15 | -0.6 | 0.6
-4 | 33.15 | 32.44 | 31.73 | -0.5 | 0.5
-3 | 31.72 | 31.05 | 30.39 | -0.5 | 0.5
-2 | 30.36 | 29.73 | 29.11 | -0.5 | 0.5
-1 | 29.06 | 28.48 | 27.89 | -0.5 | 0.5
0 | 27.83 | 27.28 | 26.74 | -0.5 | 0.5
1 | 26.65 | 26.13 | 25.62 | -0.5 | 0.5
2 | 25.52 | 25.03 | 24.55 | -0.5 | 0.5
3 | 24.44 | 23.99 | 23.54 | -0.5 | 0.5
4 | 23.42 | 23 | 22.57 | -0.5 | 0.5
5 | 22.45 | 22.05 | 21.66 | -0.5 | 0.5
6 | 21.53 | 21.15 | 20.78 | -0.5 | 0.5
7 | 20.64 | 20.3 | 19.95 | -0.5 | 0.5
8 | 19.81 | 19.48 | 19.15 | -0.5 | 0.5
9 | 19.01 | 18.7 | 18.39 | -0.4 | 0.5
10 | 18.25 | 17.96 | 17.67 | -0.4 | 0.4
11 | 17.51 | 17.24 | 16.97 | -0.4 | 0.4
12 | 16.81 | 16.56 | 16.3 | -0.4 | 0.4
13 | 16.14 | 15.9 | 15.67 | -0.4 | 0.4
14 | 15.5 | 15.28 | 15.06 | -0.4 | 0.4
15 | 14.89 | 14.69 | 14.48 | -0.4 | 0.4
16 | 14.31 | 14.12 | 13.92 | -0.4 | 0.4
17 | 13.75 | 13.58 | 13.39 | -0.4 | 0.4
18 | 13.22 | 13.06 | 12.89 | -0.4 | 0.4
19 | 12.72 | 12.56 | 12.4 | -0.4 | 0.4
20 | 12.24 | 12.09 | 11.94 | -0.4 | 0.4
21 | 11.77 | 11.63 | 11.5 | -0.3 | 0.4
22 | 11.32 | 11.2 | 11.07 | -0.3 | 0.3
23 | 10.9 | 10.78 | 10.66 | -0.3 | 0.3
24 | 10.49 | 10.38 | 10.27 | -0.3 | 0.3
25 | 10.1 | 10 | 9.9 | -0.3 | 0.3
26 | 9.732 | 9.632 | 9.532 | -0.3 | 0.3
27 | 9.38 | 9.281 | 9.18 | -0.3 | 0.3
28 | 9.043 | 8.944 | 8.844 | -0.4 | 0.4
29 | 8.721 | 8.622 | 8.522 | -0.4 | 0.4
30 | 8.411 | 8.313 | 8.214 | -0.4 | 0.4
31 | 8.112 | 8.014 | 7.916 | -0.4 | 0.4
32 | 7.826 | 7.728 | 7.631 | -0.4 | 0.4
33 | 7.551 | 7.454 | 7.358 | -0.4 | 0.4
34 | 7.288 | 7.192 | 7.096 | -0.4 | 0.4
35 | 7.035 | 6.94 | 6.845 | -0.4 | 0.4
36 | 6.793 | 6.699 | 6.605 | -0.4 | 0.4
37 | 6.56 | 6.467 | 6.374 | -0.5 | 0.5
38 | 6.337 | 6.245 | 6.153 | -0.5 | 0.5
39 | 6.123 | 6.032 | 5.941 | -0.5 | 0.5
40 | 5.918 | 5.827 | 5.738 | -0.5 | 0.5
41 | 5.718 | 5.629 | 5.54 | -0.5 | 0.5
42 | 5.526 | 5.438 | 5.351 | -0.5 | 0.5
43 | 5.342 | 5.255 | 5.169 | -0.5 | 0.5
44 | 5.165 | 5.08 | 4.994 | -0.5 | 0.5
45 | 4.995 | 4.911 | 4.827 | -0.6 | 0.6
46 | 4.832 | 4.749 | 4.666 | -0.6 | 0.6
47 | 4.675 | 4.593 | 4.511 | -0.6 | 0.6
48 | 4.524 | 4.443 | 4.363 | -0.6 | 0.6
49 | 4.379 | 4.299 | 4.22 | -0.6 | 0.6
50 | 4.239 | 4.16 | 4.082 | -0.6 | 0.6
51 | 4.103 | 4.026 | 3.949 | -0.6 | 0.6
52 | 3.972 | 3.896 | 3.82 | -0.6 | 0.6
53 | 3.846 | 3.771 | 3.697 | -0.7 | 0.7
54 | 3.725 | 3.651 | 3.578 | -0.7 | 0.7
55 | 3.609 | 3.536 | 3.464 | -0.7 | 0.7
56 | 3.496 | 3.425 | 3.354 | -0.7 | 0.7
57 | 3.388 | 3.318 | 3.248 | -0.7 | 0.7
58 | 3.284 | 3.215 | 3.146 | -0.7 | 0.7
59 | 3.184 | 3.116 | 3.048 | -0.7 | 0.7
60 | 3.087 | 3.02 | ` | -0.7 | 0.8
61 | 2.993 | 2.927 | 2.862 | -0.8 | 0.8
62 | 2.902 | 2.838 | 2.774 | -0.8 | 0.8
63 | 2.815 | 2.751 | 2.688 | -0.8 | 0.8
64 | 2.731 | 2.668 | 2.606 | -0.8 | 0.8
65 | 2.65 | 2.588 | 2.527 | -0.8 | 0.8
66 | 2.571 | 2.511 | 2.451 | -0.8 | 0.8
67 | 2.496 | 2.436 | 2.378 | -0.8 | 0.9
68 | 2.423 | 2.364 | 2.307 | -0.9 | 0.9
69 | 2.352 | 2.295 | 2.238 | -0.9 | 0.9
70 | 2.284 | 2.228 | 2.172 | -0.9 | 0.9
71 | 2.218 | 2.163 | 2.108 | -0.9 | 0.9
72 | 2.154 | 2.1 | 2.046 | -0.9 | 0.9
73 | 2.092 | 2.039 | 1.986 | -0.9 | 0.9
74 | 2.033 | 1.98 | 1.929 | -0.9 | 1
75 | 1.975 | 1.924 | 1.873 | -1 | 1
76 | 1.92 | 1.869 | 1.819 | -1 | 1
77 | 1.866 | 1.816 | 1.767 | -1 | 1
78 | 1.814 | 1.765 | 1.717 | -1 | 1
79 | 1.764 | 1.716 | 1.668 | -1 | 1
80 | 1.715 | 1.668 | 1.621 | -1 | 1
81 | 1.668 | 1.622 | 1.576 | -1 | 1.1
82 | 1.622 | 1.577 | 1.532 | -1.1 | 1.1
83 | 1.578 | 1.533 | 1.489 | -1.1 | 1.1
84 | 1.535 | 1.492 | 1.448 | -1.1 | 1.1
85 | 1.494 | 1.451 | 1.409 | -1.1 | 1.1
86 | 1.454 | 1.412 | 1.37 | -1.1 | 1.1
87 | 1.415 | 1.373 | 1.332 | -1.1 | 1.1
88 | 1.377 | 1.336 | 1.296 | -1.2 | 1.2
89 | 1.341 | 1.301 | 1.261 | -1.2 | 1.2
90 | 1.305 | 1.266 | 1.227 | -1.2 | 1.2
91 | 1.271 | 1.232 | 1.194 | -1.2 | 1.2
92 | 1.238 | 1.2 | 1.162 | -1.2 | 1.2
93 | 1.205 | 1.168 | 1.131 | -1.2 | 1.2
94 | 1.174 | 1.137 | 1.101 | -1.2 | 1.3
95 | 1.144 | 1.108 | 1.072 | -1.3 | 1.3
96 | 1.115 | 1.079 | 1.044 | -1.3 | 1.3
97 | 1.086 | 1.051 | 1.017 | -1.3 | 1.3
98 | 1.059 | 1.024 | 0.9913 | -1.3 | 1.3
99 | 1.032 | 0.9984 | 0.9658 | -1.3 | 1.3
100 | 1.006 | 0.9731 | 0.9411 | -1.3 | 1.4
101 | 0.9808 | 0.9484 | 0.917 | -1.4 | 1.4
102 | 0.9563 | 0.9246 | 0.8937 | -1.4 | 1.4
103 | 0.9326 | 0.9014 | 0.8711 | -1.4 | 1.4
104 | 0.9096 | 0.8789 | 0.8492 | -1.4 | 1.4
105 | 0.8873 | 0.8572 | 0.8279 | -1.4 | 1.4
106 | 0.8656 | 0.836 | 0.8073 | -1.4 | 1.5
107 | 0.8446 | 0.8155 | 0.7873 | -1.5 | 1.5
108 | 0.8242 | 0.7956 | 0.7679 | -1.5 | 1.5
109 | 0.8044 | 0.7763 | 0.7491 | -1.5 | 1.5
110 | 0.7851 | 0.7576 | 0.7308 | -1.5 | 1.5