## BQ25620
User Input
Calculated Value
Step | TS resistor network
| RTH (semitech) | 103AT-2,3
1 | Lower Temperature Limit | 0C
1 | Upper Temperature Limit | 60C
2 | RTH_COLD at Lower Temperature Limit | 27.28 | k-ohm
2 | RTH_HOT at Upper Temperature Limit | 3.02 | k-ohm
3 | VTS_COLD from EC Table | 73.3%
3 | VTS_HOT from EC Table | 34.4%
5 | RT1 | 5.239 | 5.23 k-ohm
4 | RT2 | 30.4219 | 30.1 k-ohm
*Please note 5.23 k-ohm and 30.1 k-ohm are for 103AT-2 thermistors
*Please RT1 and RT2 cannot be over 300 k-ohm
RT2= (RTH_Cold x RTH_Hot x (1/V_(TS_Hot) −1/V_(TS_Cold) ))/(RTH_Cold x (1/V_(TS_Cold) −1)−RTH_Hot x (1/V_(TS_Hot) −1) )
RT1= ( 1/V_(TS_Cold) −1)/(1/R_T2 +1/RTH_Cold )