## slva535b Example
Matching the calculations in https://www.ti.com/lit/an/slva535b/slva535b.pdf
Boost
https://www.ti.com/lit/an/slva535b/slva535b.pdf https://www.ti.com/lit/an/slva372d/slva372d.pdf
Efficiancy | 0.85
Dboost SLVA535B.Eqn2 SLVA372D.Eqn1 | 0.3303 | Ok
Inductor L | 1e-06
ΔIL SLVA372D.Eqn2 | 0.40895
Iout (3A max in) | 2
Vin(min) | 2.6 | SLVA535B.Eqn4: L> | 3.4486e-07 | Close | L = 0.341 μH, (assuming Kind =0.3)
Vout | 3.3 | SLVA372D.Eqn5: L> | 3.4486e-07 | Close
Kind(Iripple/Iout max) | 0.3
ΔIL SLVA372D.Eqn5 | 0.76154
fs | 2100000
Buck
https://www.ti.com/lit/an/slva535b/slva535b.pdf https://www.ti.com/lit/an/slva477b/slva477b.pdf
Efficiancy | 0.93
Dbuck SLVA535B .Eqn1 SLVA477B .Eqn1 | 0.70968 | 0.614 Expected
Inductor L | 1e-06
ΔIL SLVA477B .Eqn2 | 0.5745
Iout | 2
Vinmax | 5 | SLVA535B .Eqn3: L> | 8.9048e-07 | Close | L = 0.881 μH, (assuming Kind =0.3), Inductor Selected: 1.0 μH
Vout | 3.3 | SLVA477B .Eqn5: L> | 8.9048e-07 | Close
Kind(Iripple/Iout max) | 0.3
ΔIL SLVA477B .Eqn6 | 0.6
fs | 2100000
Also See SLUP346
Note on B15: David Bleakley: https://www.ti.com/lit/ds/symlink/tps63802.pdf Boose Typ 2.1Mhz Buck-Boost 1.4Mhz
Note on B22: [Threaded comment] Your version of Excel allows you to read this threaded comment; however, any edits to it will get removed if the file is opened in a newer version of Excel. Learn more: https://go.microsoft.com/fwlink/?linkid=870924 Comment: 0.614 Expected

## Buck Boost BQ25720
Boost
https://www.ti.com/lit/an/slva535b/slva535b.pdf https://www.ti.com/lit/an/slva372d/slva372d.pdf
Efficiancy | 0.85
Dboost SLVA535B.Eqn2 SLVA372D.Eqn1 | 0.67956
Inductor L | 3.3e-06
ΔIL SLVA372D.Eqn2 | 1.2227
|  |  |  | With a 4V75 (5V0) | With a 8.55 (9V0)
Iout (3A max in) | 0.96131 |  |  | L = 7.253 μH, (assuming Kind =0.2) | L = 6.736 μH, (assuming Kind =0.2)
Vin(min) | 4.75 | SLVA535B.Eqn4: L> | 4.8355e-06 | L = 4.835 μH, (assuming Kind =0.3) | L = 4.491 μH, (assuming Kind =0.3)
Vout | 12.6 | SLVA372D.Eqn5: L> | 4.8355e-06 | L = 3.627 μH, (assuming Kind =0.4) | L = 3.368 μH, (assuming Kind =0.4)
Kind(Iripple/Iout max) | 0.3
ΔIL SLVA372D.Eqn5 | 0.765
fs | 800000
Buck
https://www.ti.com/lit/an/slva535b/slva535b.pdf https://www.ti.com/lit/an/slva477b/slva477b.pdf
Efficiancy | 0.85
Dbuck SLVA535B .Eqn1 SLVA477B .Eqn1 | 0.70588
Inductor L | 3.3e-06
ΔIL SLVA477B .Eqn2 | 2.246
Iout | 7.0833 |  |  | L = 4.447 μH, (assuming Kind =0.2)
Vinmax | 21 | SLVA535B .Eqn3: L> | 2.9647e-06 | L = 2.965 μH, (assuming Kind =0.3)
Vout | 12.6 | SLVA477B .Eqn5: L> | 2.9647e-06 | L = 2.224 μH, (assuming Kind =0.4)
Kind(Iripple/Iout max) | 0.3 |  |  | Inductor Selected: 3.3 μH
ΔIL SLVA477B .Eqn6 | 2.125
fs | 800000
Note on B21: [Threaded comment] Your version of Excel allows you to read this threaded comment; however, any edits to it will get removed if the file is opened in a newer version of Excel. Learn more: https://go.microsoft.com/fwlink/?linkid=870924 Comment: 0.614 Expected