## New Charger Settings
SLAVE Device Address of BQ25720
Table 1.
| SLAVE ADDRESS + R | 0b00010011 | (0x13)H | No change
| SLAVE ADDRESS + W | 0b00010010 | (0x12)H | No change
Battery Charger Command
Table 2.
| REGISTER ADDRESS | REGISTER NAME | READ/WRITE | DESCRIPTION | POR STATE | Required state Only type-C 20V,3A, DC adapter | ADL Co-engineering P1.0 setting |  | PTL CLS Spec | Emdoor suggestion | TI recommendation for PTL CLS
1 | 0x12H | Charge Option | Read or Write | Charge Option | 0xE70EH | 0x660EH | 0x660EH | Watchdog timer set at 175seconds. EC code should take care of this. If not required we can disable it |  | EN_LWPWR关机为enale low power，开机disable low power
2 | 0x14H | Charge Current | Read or Write | 7-bit Charge Current Setting | 0x0000H | 0x1300H | 0x1300H | 4.864A, 10mohm shunt | 20V@7A input
3 | 0x15H | Charge Voltage | Read or Write | 12-bit Charge Voltage Setting | 0x3150H(12.6V) | 0x3260H | 0x32F8H | 13.05V is max for full charging 0x32F8H for 13.048V 0x32C8H for 13V 0x3260H for 12.89V | 4cells battery | 0X44C0H for 17.6V
4 | 0x20H | Charger status | Read or Write | ChargerStatus Register | 0x0000H |  |  | EC will have to implement subroutine to monitor this register for charger status maybe every minute. These needs to be cleared for charger to work, after fault is cleared
5 | 0x21H | Prochot status | Read or Write | Prochot status register | 0xB800H | 0x9800H | 0x9800H | EC will have to implement subroutine to monitor this register for charger status maybe every minute. PROCHOT width set at 1ms, can be set to 5ms, 10ms which will lower number of PROCHOT triggers
6 | 0x22H | IIN DPM | Read | Input current limit for dynamic power management | 0x4100H(3.6A)
7 | 0x23H | ADC VBUS/PSYS | Read | VBUS and PSYS register
8 | 0x24H | ADC IBAT | Read | Ibattery current sensing
9 | 0x25H | ADC input curent and comparator voltage | Read | ADC input curent and comparator voltage
10 | 0x26H | ADC VSYS & VBAT | Read | ADC VSYS voltage and Battery voltage
11 | 0x30H | Charge option 1 | Read or Write | charger option 1 register | 0x3300H | 0x0300H | 0x0300H | Psys= Pbus + Pbat |  | 0X0B00H Psys= Pbus + Pbat RSNS_RAC=5mΩ
12 | 0x31H | Charge option 2 | Read or Write | charger option 2 register | 0x00B7H | 0x00BFH | 0x00BFH
13 | 0x32H | Charge option 3 | Read or Write | charger option 3 register | 0x0434H | 0x0428H | 0x0428H | Inductor avg max current set at 10A |  | 0X0430H Inductor avg max current set at 15A
14 | 0x33H | PROCHOT option 0 | Read or Write | PROCHOT option register 0 |  | 0x0981 | 0x0981 | ILim2= 110%*ILim1, ICRIT_deglitch time = 15us, PROCHOT VINDPM= 91% |  | ILim2= 110%*ILim1, ICRIT_deglitch time = 15us, PROCHOT VINDPM= 91%
15 | 0x34H | PROCHOT option 1 | Read or Write | PROCHOT option register 1 | 0x41A0H | 0x45BDH | 0x43BFH | 8.192A IDCHG_TH1, 20s deglitch time Prochot VINDPM, ICRIT, INOM, IDCHG1, VSYS, ACOK enabled |  | 0X37BF 6.656A IDCHG_TH1, 20s deglitch time Prochot VINDPM, ICRIT, INOM, IDCHG1, VSYS, ACOK enabled
16 | 0x35H | ADC option | Read or Write | ADC option register | 0x2000H | 0xA07FH | 0xA07FH 0x207FH | 0xA07FH ADC scan enabled every 1 sec only for debug purposes, 0x207FH for one shot ADC scan whenever required, bit 14 needs to be set as 1. This setting can lower the power requirement of charger IC. ADCregisters enabled except for CMPIN
17 | 0x36H | Charge option 4 | Read or Write | charger option 4 register | 0x0048H | 0x804CH | 0x8044H | VSYS_UVP set at 5.6V, PROCHOT IDCHG2 enabled, IDCHG_TH2 kept at 125%, deglitch time=1.6ms |  | 0x80C4H VSYS_UVP set at 5.6V, PROCHOT IDCHG2 enabled, IDCHG_TH2 kept at 125%, deglitch time=12ms
18 | 0x37H | Vmin active protection | Read or Write | Vmin active protection register |  | 0x007CH | 0x007CH | VSYS or VBATA min voltage set at 6.3V |  | 0x007CH VSYS or VBATA min voltage set at 6.3V
19 | 0x3BH | OTG voltage | Read or Write | OTG voltage register | 0x09C4H | 0x0000H | 0x0000H | OTG voltage set to 0V, not using this feature |  | 0x0000H，OTG voltage set to 0V, not using this feature
20 | 0x3CH | OTG Current | Read or Write | OTG current register | 0x3C00H | 0x0000H | 0x0000H | OTG current set to 0A, not using this feature |  | 0x0000H， OTG current set to 0A，not using this feature
21 | 0x3DH | Input voltage reg | Read or Write | Input voltage DPM register |  | 0x0000H | 0x0000H | default set at 3.2V Can be set if required 20V i/p: 18.75V, 0x3CC0H 15V i/p: 13.696V, 0x2900H 12V i/p: 10.688V, 0x1D40H 9V i/p: 7.68V, 0x1180H 5V i/p: 3.648V, 0x01C0H |  | 20V i/p: 18.75V, 0x3CC0H
22 | 0x3EH | VSYS min reg | Read or Write | VSYS min register |  | 0x7200H | 0x5C00H | Change to 9.2V, to avoid interference with case when battery pack is present |  | 0X7B00H 12.3V for 4S
23 | 0x3FH | Input current limit | Read or Write | Input current limit register | 0x4100H | 0x3E00H | 0x3E00H 0x3C00H 0x1E00H | 0x3E00H for 3.1A, DC adapter & 65W typeC 0x3C00H for type-C adapter with 3A current limit(15V,3A: 12V,3A : 9V,3A: 5V,3A) 0x1E00H for type-C adapter with 1.5A current limit(20V,1.5A : 15V,1.5A: 12V,1.5A : 9V,1.5A: 5V,1.5A) |  | 0x4500H for 7A,（RAC=5mΩ）DC adapter 0X3200H for 5A，（RAC=5mΩ）DC adapter & 20V,5A type C
24 | 0xFEH | Manufacturer ID | Read |  | 0x0040H
25 | 0xFFH | Devie ID | Read |  | 0x00E1H