## FW Change Log
FW Change Log
Reference: | BQ25730 Charge Controller - Master Register Document - 2023-02-13.xlsx
List of requested FW changes relative to abover document
2023-02-14 | addr 32 | ChargeOption2 Register
|  | 7b | EN_EXTLIM | Enable ILIM_HIZ pin to set input current limit
`
|  | T | 0 | Input current limit is set by IIN_HOST Register addr |  | (Note this was IIN_HOST in the register description - correct register is IIN_HOST
|  | From | 1 | Input current limit is set by the lower value of ILIM_HIZ pin and IIN_DPM register
|  |  | 1 | Look into

## ChargeOption0() 0x00
ChargeOption0() 0x00
|  |  | ChargeOption0 Register (addr 01h) | [10 empty] | ChargeOption0 Register (addr 00h)
bit |  | Addr | 7 | 6 | 5 | 4 | 3 | 2 | 1 | 0 | bit |  | Addr | 7 | 6 | 5 | 4 | 3 | 2 | 1 | 0
|  | 01h | EN_LWPWR | WDTMR_ADJ |  | IIN_DPM_AUTO_DISABLE | OTG_ON_CHRGOK | EN_OOA | PWM_FREQ | LOW_PTM_RIPPLE |  |  | 00h | EN_CMP_LATCH | VSYS_UVP_ENZ | EN_LEARN | IADPT_GAIN | IBAT_GAIN | EN_LDO | EN_IIN_DPM | CHRG_INHIBIT
| POR | E7 | 1 | 1 | 1 | 0 | 0 | 1 | 1 | 1 |  |  | 0E | 0 | 0 | 0 | 0 | 1 | 1 | 1 | 0
| R/W |  | R/W | R/W |  | R/W | R/W | R/W | R/W | R/W |  |  |  | R/W | R/W | R/W | R/W | R/W | R/W | R/W | R/W
| Bass50 Requirements on POR | 45h | 0 | 1 | 0 | 0 | 0 | 1 | 0 | 1 |  |  | 8Eh | 1 | 0 | 0 | 0 | 1 | 1 | 1 | 0
Charging
Charge Termin
7 | EN_LWPWR |  | Low Power Mode Enable - Under low power mode, lowest quiescent power is achieved when only battery exits | [7 empty] | 7 | EN_CMP_LATCH |  | The EN_COMP_LATCH bit will latch the independent comparator output after it is triggered low | [5 empty] | VVBUS_UVLOZ | pp27
It is not recommended to enable low power mode when adapter is present
|  | 0 | Disable Low Power Mode | [8 empty] | Default | 0 | Independent comparator output will not latch when it is low
| Default | 1 | Enable Low Power Mode | [9 empty] | 1 | Independent comparator output will latch when it is low
| Bass50 Requirement | 0 | Disable when adapter is not attached | [8 empty] | Bass50 Requirement | 1 | We WILL be using this comparator for detecting when VBUS is < 13.0 VDC
|  | 1 | Enable when adapter is attached
6:5 | WDTMR_ADJ |  | WATHCHDOG Timer Adjust
|  | 00 | Disabled | [7 empty] | 6 | VSYS_UVP_ENZ |  | To disable system under voltage protection
|  | 01 | 5 sec | [8 empty] | Default | 0 | VSYS undervoltage protection is enabled
|  | 10 | 88 sec | [9 empty] | 1 | VSYS undervoltage protection is enabledVSYS undervoltage protection is disabled
| Default | 11 | 175 sec | [8 empty] | Bass50 Requirement | 0
| Bass50 Requirement | 10 | 88 sec
[11 empty] | 5 | EN_LEARN |  | LEARN mode allows the battery to discharge and converter to shut off while the adapter is present
4 | IIN_DPM_AUTO_DISABLE |  | When CELL_BATPRESZ pin is LOW, the charger automatically disables the IIN_DPM function | [10 empty] | It calibrates the the battery gas gauge over a complete discharge/charge cycle
|  |  | by setting EN_DPM (REG0X12[1]) TO | [10 empty] | We don't have a gas gauge - Not Applicable
|  |  | DPM = Dynamic Power Measurement | [8 empty] | Default | 0 | Disable LEARN mode
|  |  | Limits input power and to avoid AC adapter overloading | [9 empty] | 1 | Enable LEARN mode
| Default | 0 | Disable this function | [8 empty] | Bass50 Requirement | 0
|  | 1 | Enable this funtion
| Bass50 Requirement | 0 | [8 empty] | 4 | IADPT_GAIN |  | IADPT Amplifier Ration
The ratio of voltage on IADPT and voltage across ACP and CAN
3 | OTG_ON_CHRGOK |  | Add OTG to CHRG_OK | [8 empty] | Default | 0 | 20x
|  |  | Drives CHRG_OK to HIGH when the device is in OTG mode | [9 empty] | 1 | 40x
|  |  | We are not using OTG | [8 empty] | Bass50 Requirement | 0
| Default | 0 | Disable
|  | 1 | Enable | [7 empty] | 3 | IBAT_GAIN |  | IBAT amplifier ration
| Bass50 Requirement | 0 | [11 empty] | The ratio of voltage on IBAT and voltage across SRP and SRN
[13 empty] | 0 | 8x
2 | EN_OOA |  | Out-of-Audio Enable | [8 empty] | Default | 1 | 16x
|  |  | In both forward mode and OTG mode, switching frequency reduces with diminishing load | [8 empty] | Bass50 Requirement | 1
Under lightt load condions, the switching frequency could be lower than 25 kHz
|  | 0 | No lower limit to switching frequency | [7 empty] | 2 | EN_LDO |  | LDO_Mode Enable |  | Reserved on BQ25731
| Default | 1 | Set min PFM burst frequency to above 25 kHz to avoid audio noise
| Bass50 Requirement | 1 | [10 empty] | 0 | Disable LDO Mode | BATFET fully ON | Precharge current is set by battery pack internal resistor?
[12 empty] | Default | 1 | Enable LDO Mode | Precharge current is set by the ChargeCurrent register and clamped below 384 mA
1 | PWM_FREQ |  | Switching Frequency Selection | [8 empty] | Bass50 Requirement | 1
|  | 0 | 800 kHz with 2.2 uH - This is what we have
| Default | 1 | 400 kHz with 4.7 uH | [7 empty] | 1 | EN_IIN_DPM |  | IIN_DPM Enable
| Bass50 Requirement | 0 | Change to 0 for 800 kHz | [10 empty] | Host writes this bit to enable IIN_DPM regulation loop
When IIN_DPM is disabled by the charger, this bit goes low
0 | LOW_PTM_RIPPLE |  | PTM Mode input voltage and current ripple reduction | [9 empty] | 0 | IIN_DPM Disabled
|  |  | PTM = Pass Through Mode | [8 empty] | Default | 1 | IIN_DPM Enabled
|  |  | For system power efficiency improvement and battery fast charging | [8 empty] | Bass50 Requirement | 0
|  | 0 | Disable
| Default | 1 | Enable | [7 empty] | 0 | CHRG_INHIBIT |  | Charge Inhibit
| Bass50 Requirement | 1 | [11 empty] | When this bit is 0, charging will start with valid values in the
ChargeVoltage() register and ChargeCurrent() register
[12 empty] | Default | 0 | Enable Charge
[13 empty] | 1 | Inhibit Charge
[12 empty] | Bass50 Requirement | 0

## ChargeCurrent() 0x02
ChargeCurrent() 0x02
|  |  | ChargeCurrentRegister with 5-mOhm Sense Resistor (addr 03h) | [10 empty] | ChargeCurrentRegister with 5-mOhm Sense Resistor (addr 02h)
bit |  | Addr | 7 | 6 | 5 | 4 | 3 | 2 | 1 | 0 | bit |  | Addr | 7 | 6 | 5 | 4 | 3 | 2 | 1 | 0
|  | 03h | Reserved |  |  | Charge Current bit 6 | Charge Current bit 5 | Charge Current bit 4 | Charge Current bit 3 | Charge Current bit 2 |  |  | 02h | Charge Current bit 1 | Charge Current bit 0 | Reserved | Reserved
| POR | 00h |  |  |  | 0 | 0 | 0 | 0 | 0 |  |  | 00h | 0 | 0
| R/W |  | R/W |  |  | R/W | R/W | R/W | R/W | R/W |  |  |  | R/W | R/W | R/W | R/W
BASS50 Requirements
| Rapid Charge | 07h |  |  |  | 0 | 0 | 1 | 1 | 1 |  |  | 00h | 0 | 0 | 0
| Slow Charge | 01h |  |  |  | 0 | 0 | 0 | 0 | 1 |  |  | 80h | 1 | 0 | 0
| Trickle Charge | 00h |  |  |  | 0 | 0 | 0 | 0 | 0 |  |  | 80h | 1 | 0 | 0
Charging
Charge Termin
| Charge Current Register 03h | [10 empty] | Charge Current Register 02h
4 | Charge Current bit 6 |  | 0 | Adds 0 mA | [6 empty] | 7 | Charge Current bit 1 |  |  | 0 | Adds 0 mA
|  |  | 1 | Adds 8192 mA | [10 empty] | 1 | Adds 256 mA
3 | Charge Current bit 5 |  | 0 | Adds 0 mA | [6 empty] | 6 | Charge Current bit 0 |  |  | 0 | Adds 0 mA
|  |  | 1 | Adds 4096 mA | [10 empty] | 1 | 128 mA
2 | Charge Current bit 4 |  | 0 | Adds 0 mA
|  |  | 1 | Adds 2048 mA
1 | Charge Current bit 3 |  | 0 | Adds 0 mA
|  |  | 1 | Adds 1024 mA
0 | Charge Current bit 2 |  | 0 | Adds 0 mA
|  |  | 1 | Adds 512 mA
|  |  | Nominal | Actual
| Rapid Charge | 0.5C | 3600 mA | 3564 mA
| Slow Charge | 0.1C | 720 mA | 768 mA
| Trickle Charge | 0.05C | 256 mA | 256 mA | Note: | Zeus Trickle charge current = 144 mA - 360 mA per datasheet
0.01C - 0.05C Ta = 0 to 40 C
Notes | 9.6.2 ChargeCurrent Register (I2C address = 03/02h) [reset = 0080h]
To set the charge current, write 16-bit ChargeCurrent() command (REG0x03/02h()) using the data format listed
Figure 9-15.
With 5-mΩ sense resistor, the charger provides charge current range of 0 A to 16.256 A, with a 128-mA step
resolution. With 10-mΩ sense resistor, the charger provides charge current range of 0 A to 8.128 A, with a
64-mA step resolution.
Upon POR, ChargeCurrent() is 0 A. Below scenarios will also reset Charge current to zero:
• CELL_BATPRESZ going LOW (battery removal).
• STAT_AC is not valid(Adapter removal).
• RESET_REG is asserted and reset all registers.
• Charge voltage is written to be 0 V.
• Watch dog event is triggered.
Charge current is not reset in force converter latch off fault (REG0x20[2]), and ACOC/TSHUT/SYSOVP/ACOV/
VSYS_UVP/BATOVP/BATOC faults.

## ChargeVoltage() 0x04
ChargeVoltage() 0x04
|  |  | ChargeVoltage Register (addr 05h) | [10 empty] | ChargeVoltage Register (addr 04h)
|  |  | Reset value based on CELL_BATPRESZ pin setting | [10 empty] | Reset value based on CELL_BATPRESZ pin setting
bit |  | Addr | 7 | 6 | 5 | 4 | 3 | 2 | 1 | 0 | bit |  | Addr | 7 | 6 | 5 | 4 | 3 | 2 | 1 | 0
|  | 05h | Reserved | Charge Voltage, bit 11 | Charge Voltage, bit 10 | Charge Voltage, bit 9 | Charge Voltage, bit 8 | Charge Voltage, bit 7 | Charge Voltage, bit 6 | Charge Voltage, bit 5 |  |  | 04h | Charge Voltage, bit 4 | Charge Voltage, bit 3 | Charge Voltage, bit 2 | Charge Voltage, bit 1 | Charge Voltage, bit 0 | Reserved
| POR - Depends on CELL_BATRESZ | 00h | 0 | 0 | 0 | 0 | 0 | 0 | 0 | 0 |  |  | 80h | 1 | 0 | 0 | 0 | 0 | 0 | 0 | 0
| R/W |  | R/W | R/W | R/W | R/W | R/W | R/W | R/W | R/W |  |  |  | R/W | R/W | R/W | R/W | R/W | R/W
| Bass50 Requirements on POR | 4Ah | 0 | 1 | 0 | 0 | 1 | 0 | 1 | 0 |  |  | 00h | 0 | 0 | 0 | 0 | 0
Charging
Charge Termin
bit
| Charge Voltage Register 05h | [10 empty] | Charge Voltage Register 04h
6 | Charge Voltage bit 11 |  | 0 | Adds 0 mV | [6 empty] | 7 | Charge Voltage bit 4 |  | 0 | Adds 0 mV
|  |  | 1 | Adds 16384 mV |  | 16384 | [7 empty] | 1 | Adds 128 mV
5 | Charge Voltage bit 10 |  | 0 | Adds 0 mV | [6 empty] | 6 | Charge Voltage bit 3 |  | 0 | Adds 0 mV
|  |  | 1 | Adds 8192 mV | [9 empty] | 1 | Adds 64 mV
4 | Charge Voltage bit 9 |  | 0 | Adds 0 mV | [6 empty] | 5 | Charge Voltage bit 2 |  | 0 | Adds 0 mV
|  |  | 1 | Adds 4096 mV | [9 empty] | 1 | Adds 32 mV
3 | Charge Voltage bit 8 |  | 0 | Adds 0 mV | [6 empty] | 4 | Charge Voltage bit 1 |  | 0 | Adds 0 mV
|  |  | 1 | Adds 2048 mV |  | 2048 | [7 empty] | 1 | Adds 16 mV
2 | Charge Voltage bit 7 |  | 0 | Adds 0 mV | [6 empty] | 3 | Charge Voltage bit 0 |  | 0 | Adds 0 mV
|  |  | 1 | Adds 1024 mV | [9 empty] | 1 | Adds 8 mV
1 | Charge Voltage bit 6 |  | 0 | Adds 0 mV
|  |  | 1 | Adds 512 mV |  | 512
0 | Charge Voltage bit 5 |  | 0 | Adds 0 mV |  | 18944 | mV
|  |  | 1 | Adds 256 mV
BASS50 Requirement
Set Charge Voltage to 19000 mV, 18944 mv Actual
Notes | 9.6.3 ChargeVoltage Register (I2C address = 05/04h) [reset value based on CELL_BATPRESZ pin setting]
To set the output charge voltage, write a 16-bit ChargeVoltage register command (REG0x05/04h()) using the
data format listed in Figure 9-16, Table 9-12, and Table 9-13. The charger provides charge voltage range from
1.024 V to 23.000 V, with 8-mV step resolution. Any write below 1.024 V or above 23.000 V is ignored.
Upon POR, ChargeVoltage() is by default set as 4200 mV for 1 s, 8400 mV for 2 s, 12600 mV for 3 s or 16800
mV for 4 s, 21000 mV for 5s. After CHRG_OK goes high, the charge will start when the host writes the charging
current to ChargeCurrent() register, the default charging voltage is used if ChargeVoltage() is not programmed. If
the battery is different from 4.2 V/cell, the host has to write to ChargeVoltage() before ChargeCurrent() register
for correct battery voltage setting. Writing ChargeVoltage() to 0 should keep ChargeVoltage() value unchanged,
and force ChargeCurrent() register to zero to disable charge.
The SRN pin senses the battery voltage for voltage regulation and should be connected as close to the battery
as possible.

## OTGVoltage() 0x06
OTGVoltage() 07/06h
VAP |  |  | OTG Voltage Register (addr 07h) - Reset = 09C4 | [10 empty] | Vmin Active Protection Register (addr 3Eh) - Reset = 006C
Bit |  | Addr | 7 | 6 | 5 | 4 | 3 | 2 | 1 | 0 | bit |  | Addr | 7 | 6 | 5 | 4 | 3 | 2 | 1 | 0
|  | 07h | Reserved |  | OTG Voltage bit 11 | OTG Voltage bit 10 | OTG Voltage bit 9 | OTG Voltage bit 8 | OTG Voltage bit 7 | OTG Voltage bit 6 |  |  | 06h | OTG Voltage bit 5 | OTG Voltage bit 4 | OTG Voltage bit 3 | OTG Voltage bit 2 | OTG Voltage bit 1 | OTG Voltage bit 0 | Reserved
| POR | 09 | 0 | 0 | 0 | 0 | 1 | 0 | 0 | 1 |  |  | C4 | 1 | 1 | 0 | 0 | 0 | 1 | 0 | 0
| R/W |  | R/W |  | R/W | R/W | R/W | R/W | R/W | R/W |  |  |  | R/W | R/W | R/W | R/W | R/W | R/W | R/W | R/W
| Bass50 Requirements on POR |  | This feature not supported. We will use Default POR values
Charging
Charge Termin
7:6 | Reserved | Not used 1 = invalid write+D23:D44 | [8 empty] | 7 | OTG Voltage bit 5 | 0 | 0 = Adds 0 mV of OTG voltage.
[13 empty] | 1 | 1 = Adds 256 mV of OTG voltage
Bass 50 Requirement
5 | OTG Voltage bit 11 | 0 | 0 = Adds 0 mV of OTG voltage. | [7 empty] | 6 | OTG Voltage bit 4 | 0 | 0 = Adds 0 mV of OTG voltage.
|  | 1 | 1 = Adds 16384 mV of OTG voltage. | [9 empty] | 1 | 1 = Adds 128 mV of OTG voltage.
| Bass 50 Requirement | [10 empty] | Bass 50 Requirement
4 | OTG Voltage bit 10 | 0 | 0 = Adds 0 mV of OTG voltage. | [7 empty] | 5 | OTG Voltage bit 3 | 0 | 0 = Adds 0 mV of OTG voltage.
|  | 1 | 1 = Adds 8192 mV of OTG voltage. | [9 empty] | 1 | 1 = Adds 64 mV of OTG voltage.
| Bass 50 Requirement | [10 empty] | Bass 50 Requirement
3 | OTG Voltage bit 9 | 0 | 0 = Adds 0 mV of OTG voltage. | [7 empty] | 4 | OTG Voltage bit 2 | 0 | 0 = Adds 0 mV of OTG voltage.
|  | 1 | 1 = Adds 4096 mV of OTG voltage. | [9 empty] | 1 | 1 = Adds 32 mV of OTG voltage.
| Bass 50 Requirement | [10 empty] | Bass 50 Requirement
2 | OTG Voltage bit 8 | 0 | 0 = Adds 0 mV of OTG voltage. | [7 empty] | 3 | OTG Voltage bit 1 | 0 | 0 = Adds 0 mV of OTG voltage.
|  | 1 | 1 = Adds 2048 mV of OTG voltage | [9 empty] | 1 | 1 = Adds 16 mV of OTG voltage.
| Bass 50 Requirement | [10 empty] | Bass 50 Requirement
1 | OTG Voltage bit 7 | 0 | 0 = Adds 0 mV of OTG voltage. | [7 empty] | 2 | OTG Voltage bit 0 | 0 | 0 = Adds 0 mV of OTG voltage.
|  | 1 | 1 = Adds 1024 mV of OTG voltage. | [9 empty] | 1 | 1 = Adds 8 mV of OTG voltage.
| Bass 50 Requirement | [10 empty] | Bass 50 Requirement
0 | OTG Voltage bit 6 | 0 | 0 = Adds 0 mV of OTG voltage. | [7 empty] | 1:0 | Reserved
|  | 1 | 1 = Adds 512 mV of OTG voltage.
Bass 50 Requirement

## OTG Current() 0x08
OTG Current() 0x08
VAP |  |  | OTG Current Register (addr 09h) - Reset = 3C00 | [10 empty] | OTG Current Register (addr 08h) - Reset = 3C00
Bit |  | Addr | 7 | 6 | 5 | 4 | 3 | 2 | 1 | 0 | bit |  | Addr | 7 | 6 | 5 | 4 | 3 | 2 | 1 | 0
|  | 09h | Reserved | OTG Current set by host, bit 6 | OTG Current set by host, bit 5 | OTG Current set by host, bit 4 | OTG Current set by host, bit 3 | OTG Current set by host, bit 2 | OTG Current set by host, bit 1 | OTG Current set by host, bit 0 |  |  | 08h | Reserved
| POR | 3C | 0 | 0 | 1 | 1 | 1 | 1 | 0 | 0 |  |  | 00 | 0 | 0 | 0 | 0 | 0 | 0 | 0 | 0
| R/W |  | R/W | R/W | R/W | R/W | R/W | R/W | R/W | R/W |  |  |  | R/W | R/W | R/W | R/W | R/W | R/W | R/W | R/W
After Power Up
| Bass50 Requirements on POR |  | This feature not supported. We will use Default POR values
Charging
Charge Termin
7 | Reserved | Not used 1 = invalid write+D23:D44 | [8 empty] | 7:0 | Reserved
6 | OTG Current set by host, bit 6 | 0 | 0 = Adds 0 mA of OTG current. |  |  |  | `
|  | 1 | 1 = Adds 3200 mA of OTG current.
Bass 50 Requirement
5 | OTG Current set by host, bit 5 | 0 | 0 = Adds 0 mA of OTG current.
|  | 1 | 1 = Adds 1600 mA of OTG current
Bass 50 Requirement
4 | OTG Current set by host, bit 4 | 0 | 0 = Adds 0 mA of OTG current.
|  | 1 | 1 = Adds 800 mA of OTG current.
OTG Current set by host, bit 6
3 | OTG Current set by host, bit 3 | 0 | 0 = Adds 0 mA of OTG current.
|  | 1 | 1 = Adds 400 mA of OTG current.
Bass 50 Requirement
2 | OTG Current set by host, bit 2 | 0 | 0 = Adds 0 mA of OTG current.
|  | 1 | 1 = Adds 200 mA of OTG current.
Bass 50 Requirement
1 | OTG Current set by host, bit 1 | 0 | 0 = Adds 0 mA of OTG current.
|  | 1 | 1 = Adds 100 mA of OTG current
Bass 50 Requirement
0 | OTG Current set by host, bit 0 | 0 | 0 = Adds 0 mA of OTG current.
|  | 1 | 1 = Adds 50 mA of OTG current.
Bass 50 Requirement

## InputVoltage 0x0A
InputVoltage 0x0A
|  |  | InputVoltage(VINDPM) Register (addr 0Bh) - Reset = VBUS-128V | [10 empty] | InputVoltage(VINDPM) Register (addr 0Ah) - Reset = VBUS-128V
bit |  | Addr | 7 | 6 | 5 | 4 | 3 | 2 | 1 | 0 | bit |  | Addr | 7 | 6 | 5 | 4 | 3 | 2 | 1 | 0
|  | 0Bh | Reserved |  | Input Voltage, bit 7 | Input Voltage, bit 6 | Input Voltage, bit 5 | Input Voltage, bit 4 | Input Voltage, bit 3 | Input Voltage, bit 2 |  |  | 0Ah | Input Voltage, bit 1 | Input Voltage, bit 0 | Reserved
| POR | none | [10 empty] | none
| R/W |  | R/W |  | R/W | R/W | R/W | R/W | R/W | R/W |  |  |  | R/W | R/W | R/W
| Bass50 Requirements on POR |  | We will not use this feature right now - may be implemented later
Use Default POR values for these registers
Charging
Charge Termin
| InputVoltage Register (addr 0Bh) | [10 empty] | InputVoltage Register (addr 0Ah)
7:6 | Reserved |  | Not used, 1 - invalid write | [7 empty] | 7 | Input Voltage, bit 1 | 0 | 0 = Adds 0 mV of input voltage.
[13 empty] | 1 | 1 = Adds 128 mV of input voltage.
5 | Input Voltage, bit 7 | 0 | 0 = Adds 0 mV of input voltage.
|  | 1 | 1 = Adds 8192 mV of input voltage. |  |  | 8192 |  |  |  |  | 6 | Input Voltage, bit 0 | 0 | 0 = Adds 0 mV of input voltage.
[6 empty] | 4096 | [6 empty] | 1 | 1 = Adds 64 mV of input voltage
4 | Input Voltage, bit 6 | 0 | 0 = Adds 0 mV of input voltage. |  |  | 2048
|  | 1 | 1 = Adds 4096 mV of input voltage. |  |  | 1024 |  |  |  |  | 5:0 |  |  | Not used. Value ignored
512
3 | Input Voltage, bit 5 | 0 | 0 = Adds 0 mV of input voltage. |  |  | 256
|  | 1 | 1 = Adds 2048 mV of input voltage. |  |  | 128
64
2 | Input Voltage, bit 4 | 0 | 0 = Adds 0 mV of input voltage.
|  | 1 | 1 = Adds 1024 mV of input voltage. |  |  | 16320 | Max InputVoltage
1 | Input Voltage, bit 3 | 0 | 0 = Adds 0 mV of input voltage.
|  | 1 | 1 = Adds 512 mV of input voltage.
0 | Input Voltage, bit 2 | 0 | 0 = Adds 0 mV of input voltage.
|  | 1 | 1 = Adds 256 mV of input voltage.
Notes | To set the input voltage limit, write a 16-bit InputVoltage register command (REG0x0B/0A()) using the data
format listed in Figure 9-34, Table 9-48, and Table 9-49.
If the input voltage drops more than the InputVoltage register allows, the device enters VINDPM and reduces the
charge current. The default setting is 1.28 V below the no-load VBUS voltage. There is a fixed DC offset 3.2 V
for all codes
About VSYS_MIN
Hi,
I understand that BQ25731 is an IC without power path function.
However, BQ25731 datasheet contains Vsys_min information.
For example, the table below.
Hi Yusuke,
1. For the BQ25731, VSYS_MIN is a fixed value based on the CELL pin configuration. The VSYS_MIN thresholds for each CELL pin setting are shown in Table 9-2. VSYS_MIN cannot be programmed through the registers. This is different from the BQ25730.
2. VSYS_MIN is the battery low voltage threshold (Section 9.6.2.1 provides more details). When VBAT < VSYS_MIN, the charge current is clamped below 384 mA. The datasheet refers to this threshold as "VSYS_MIN" on the BQ25731 to stay consistent with the other chargers in the family, but it may be easier to think of this as BATLOWV instead, since VSYS is not regulated above VSYS_MIN. This is because the BQ25731 is a non-power path charger, unlike the BQ25730.

## VSYS_MIN() 0x0C
VSYS_MIN() 0x0C
|  |  | VSYS_MIN Register (addr 0dh) - Reset Based on CELL_BATPRESZ pin setting | [6 empty] | These Registers do not exist on BQ25731 |  |  |  | VSYS_MIN Register (addr 0Ch) - Reset Based on CELL_BATPRESZ pin setting
Bit |  | Addr | 7 | 6 | 5 | 4 | 3 | 2 | 1 | 0 | bit |  | Addr | 7 | 6 | 5 | 4 | 3 | 2 | 1 | 0
|  | 0Dh | VSYS_MIN bit 7 | VSYS_MIN bit 6 | VSYS_MIN bit 5 | VSYS_MIN bit 4 | VSYS_MIN bit 3 | VSYS_MIN bit 2 | VSYS_MIN bit 1 | VSYS_MIN bit 0 |  |  | 0Ch | Reserved
| POR | 3C | 0 | 0 | 1 | 1 | 1 | 1 | 0 | 0 |  |  | 00 | 0 | 0 | 0 | 0 | 0 | 0 | 0 | 0
| R/W |  | R/W | R/W | R/W | R/W | R/W | R/W | R/W | R/W |  |  |  | R/W | R/W | R/W | R/W | R/W | R/W | R/W | R/W
| Bass50 Requirements on POR | A0h | 1 | 0 | 1 | 0 | 0 | 0 | 0 | 0 |  |  | 00h
Charging
Charge Termin
7 | VSYS_MIN bit 7 | 0 | 0 = Adds 0 mV of system voltage. | [7 empty] | 7:0 | Reserved
|  | 1 | 1 = Adds 12800 mV of system voltage. |  |  | 12800
| Bass 50 Requirement | [5 empty] | `
6 | VSYS_MIN bit 6 | 0 | 0 = Adds 0 mV of system voltage.
|  | 1 | 1 = Adds 6400mV of system voltage.
Bass 50 Requirement
5 | VSYS_MIN bit 5 | 0 | 0 = Adds 0 mV of system voltage.
|  | 1 | 1 = Adds 3200 mV of system voltage |  |  | 3200
Bass 50 Requirement
[6 empty] | 16000 | mV | VSYS_MIN - Set to 16.0 VDC
4 | VSYS_MIN bit 4 | 0 | 0 = Adds 0 mV of system voltage.
|  | 1 | 1 = Adds 1600 mV of system voltage.
Bass 50 Requirement
3 | VSYS_MIN bit 3 | 0 | 0 = Adds 0 mV of system voltage.
|  | 1 | 1 = Adds 800 mV of system voltage
Bass 50 Requirement
2 | VSYS_MIN bit 2 | 0 | 0 = Adds 0 mV of system voltage.
|  | 1 | 1 = Adds 400 mV of system volt
Bass 50 Requirement
1 | VSYS_MIN bit 1 | 0 | 0 = Adds 0 mV of system voltage.
|  | 1 | 1 = Adds 200 mV of system volta
Bass 50 Requirement
0 | VSYS_MIN bit 0 | 0 | 0 = Adds 0 mV of system voltage.
|  | 1 | 1 = Adds 100 mV of system voltag
Bass 50 Requirement

## IIN_HOST 0x0E
IIN_HOST 0x0E
|  |  | IIN_HOST Register (addr 0Fh) - Reset = 2000h | [10 empty] | IIN_HOST Register (addr 0Eh) - Reset = 2000h
With 5 mOhm Sense Resistor
bit |  | Addr | 7 | 6 | 5 | 4 | 3 | 2 | 1 | 0 | bit |  | Addr | 7 | 6 | 5 | 4 | 3 | 2 | 1 | 0
|  | 0Fh | Reserved | Input Current in DPM, bit 6 | Input Current in DPM, bit 5 | Input Current in DPM, bit 4 | Input Current in DPM, bit 3 | Input Current in DPM, bit 2 | Input Current in DPM, bit 1 | Input Current in DPM, bit 0 |  |  | 0Eh | Reserved
| POR | 20h | 0 |  | 1 | 0 | 0 | 0 | 0 | 0 |  |  | 00h | 0 | 0 | 0 | 0 | 0 | 0 | 0 | 0
| R/W |  | R/W | R/W | R/W | R/W | R/W | R/W | R/W | R/W |  |  |  | R | R | R | R | R | R | R | R
| Bass50 Requirements on POR | 40h | 0 | 1 | 1 | 0 | 0 | 0 | 0 | 0 |  |  | 00h
Charging
Charge Termin
IIN_DPM
IIN_HOST Register (addr 0Fh)
[11 empty] | 7:0 | Reserved | 00000000 | Not used. Value ignored
7 | Reserved |  |  | Not used, 1 - invalid write
6 | Input Current set by host, bit 6 |  | 0 | 0 = Adds 0 mA of input current.
|  |  | 1 | 1 = Adds 6400 mA of input current. |  |  | 6400
5 | Input Current set by host, bit 5 |  | 0 | 0 = Adds 0 mA of input current.
|  |  | 1 | 1 = Adds 3200 mA of input current. |  |  | 3200
4 | Input Current set by host, bit 4 |  | 0 | 0 = Adds 0 mA of input current. |  |  | 9600 | mA | Set IIN_HOST to 9.6 Amps
|  |  | 1 | 1 = Adds 1600 mA of input current.
3 | Input Current set by host, bit 3 |  | 0 | 0 = Adds 0 mA of input current.
|  |  | 1 | 1 = Adds 800mA of input current
2 | Input Current set by host, bit 2 |  | 0 | 0 = Adds 0 mA of input current.
|  |  | 1 | 1 = Adds 400 mA of input current
1 | Input Current set by host, bit 1 |  | 0 | 0 = Adds 0 mA of input current.
|  |  | 1 | 1 = Adds 200 mA of input current
0 | Input Current set by host, bit 0 |  | 0 | 0 = Adds 0 mA of input current.
|  |  | 1 | 1 = Adds 100 mA of input current.
Notes | To set the nominal or typical input current limit based on the adapter rated current. Write a 7-bit IIN_HOST
register command using the data format listed below.
When using a 10-mΩ sense resistor (RSNS_RAC=0b), the charger provides a nominal input-current limit range
of 50 mA to 6350 mA, with 50-mA resolution. The upper boundary is implemented through DAC clamp, writing
value higher than limitation will be neglected. The lower boundary is implemented through 50-mA offset at code
0. Note this offset is only applied to code 0, not applied to other codes. The default nominal input current limit is
3.25 A. Upon adapter removal, the input current limit is reset to the default value of 3.25 A.
When using a 5-mΩ sense resistor (RSNS_RAC=1b) referring to Section 9.3.5, the input-current limit range can
be found under certain IADPT pin, EN_FAST_5MOHM bit status. The lower boundary is implemented through
100-mA offset at code 0. Note this offset is only applied to code 0, not applied to other codes. The default current
limit is 3.2 A. Due to the USB current setting requirement, the register setting specifies the maximum current
instead of the typical current. Upon adapter removal, the nominal input current limit is reset to the default value
of 3.2 A.
To set the maximum input current limit based on adapter rated current. Additional 100-mA (10-mΩ sense
resistor)/200-mA (5-mΩ sense resistor) offset should be added based on above nominal input current limit to
obtain the maximum input current limit.
The ACP and ACN pins are used to sense RAC with the default value of 5 mΩ. For a 10-mΩ sense resistor, a
larger sense voltage is given and a better regulation accuracy, but at the cost of higher conduction loss.
Instead of using the internal IIN_DPM loop, the user can build up an external input current regulation loop and
have the feedback signal on the ILIM_HIZ pin.
In order to disable ILIM_HIZ pin, the host can write EN_EXTILIM=0b to disable ILIM_HIZ pin, or pull ILIM_HIZ
pin above 4.0 V.

## ChargerStatus() 0x20
ChargerStatus()
|  |  | ChargerStatus Register (addr 21h) - Reset = 0000h | [10 empty] | ChargerStatus Register (addr 20h) - Reset = 0000h
Bit |  | Addr | 7 | 6 | 5 | 4 | 3 | 2 | 1 | 0 | Bit |  | Addr | 7 | 6 | 5 | 4 | 3 | 2 | 1 | 0
|  | 21h | STAT_AC | ICO_DONE | IN_VAP | IN_VINDPM | IN_IIN_DPM | IN_FCHRG | IN_PCHRG | IN_OTG |  |  | 20h | Fault ACOV | Fault BATOC | Fault ACOC | FAULT SYSOVP | Fault VSYS_UVP | Fault Force_Converter_Off | Fault_OTG_OVP | Fault_OTG_UVP
| POR | 00h | 0 | 0 | 0 | 0 | 0 | 0 | 0 | 0 |  |  | 00 | 0 | 0 | 0 | 0 | 0 | 0 | 0 | 0
| R/W |  | R | R | R | R | R | R | R | R |  |  |  | R | R | R | R/W | R/W | R | R | R
| Bass50 Requirements on POR |  | None - Most Registers are Read Only
Charging
Charge Termin
7 | STAT_AC |  | Input source status. STAT_AC is valid as long as VBUS go within | [7 empty] | 7 | Fault ACOV |  | The status are latched if triggered until a read from host.
|  |  | 3.5-V to 26-V range. It is different from CHRG_OK bit, When | [8 empty] | Default | 0 | 0b: No fault
|  |  | CHRG_OK is valid, STAT_AC must be valid, but if STAT_AC is valid, | [9 empty] | 1 | 1b: ACOV
|  |  | it is not necessary CHRG_OK is valid. There are Force converter | [8 empty] | Bass 50 Requirement
off, ACOC, TSHUT , SYSOVP, VSYS_UVP, BATOVP can pull low CHRG_OK.
| Default | 0 | 0b: Input not present | [7 empty] | 6 | Fault BATOC |  | The status is latched if triggered until a read from host. Fault
|  | 1 | 1b: Input is present | [10 empty] | indicator for BATOC only during normal operation. However, in PTM
| Bass 50 Requirement | [12 empty] | mode when EN_BATOC=1b, this status bit is fault indicator for both
BATOVP and BATOC; when EN_BATOC=0b, this status bit is not
effective.
6 | ICO_DONE |  | After the ICO routine is successfully executed, the bit goes 1. | [8 empty] | Default | 0 | 0b: No fault
| Default | 0 | 0b: ICO is not complete | [9 empty] | 1 | 1b: BATOC is triggered
|  | 1 | 1b: ICO is complete | [8 empty] | Bass 50 Requirement
Bass 50 Requirement
[11 empty] | 5 | Fault ACOC |  | The status is latched if triggered until a read from host.
5 | IN_VAP | [10 empty] | Default |  | 0b: No fault
| Default | 0 | 0b: Charger is not operated in VAP mode | [10 empty] | 1b: ACOC
|  | 1 | 1b: Charger is operated in VAP mode | [8 empty] | Bass 50 Requirement
Digital status bit indicates VAP has enabled(1) or disabled(0). The
|  |  | enable of VAP mode only follows the host command, which is not | [7 empty] | 4 | FAULT SYSOVP |  | SYSOVP Status and Clear. SYSOVP fault is latched until a clear
|  |  | blocked by any status of /PROCHOT. The exit of VAP mode also | [10 empty] | from host by writing this bit to 0.
|  |  | follows the host command, except that any faults will exit VAP mode | [10 empty] | When the SYSOVP occurs, this bit is HIGH. During the SYSOVP, the
|  |  | automatically. STAT_EXIT_VAP (REG0x21[8]) becomes 1 which will | [10 empty] | converter is disabled.
|  |  | pull low /PROCHOT until host clear. | [10 empty] | After the SYSOVP is removed, the user must write a 0 to this bit
|  |  | The host can enable VAP by setting OTG/VAP/FRS pin high and | [10 empty] | or unplug the adapter to clear the SYSOVP condition to enable the
|  |  | 0x32[5]=0, disable VAP by setting either OTG/VAP/FRS pin low | [10 empty] | converter again.
|  |  | or 0x32[5]=1. Any faults in VAP When IN_VAP bit goes 0->1, | [8 empty] | Default | 0 | 0b: Not in SYSOVP <default at POR>
|  |  | charger should disable VINDPM, IIN_DPM, ICRIT, ILIM pin, disable | [9 empty] | 1 | 1b: In SYSOVP. When SYSOVP is removed, write 0 to clear the
|  |  | PP_ACOK if it is enabled, enable PP_VSYS if it is disabled. When | [10 empty] | SYSOVP latch.
|  |  | IN_VAP bit goes 1->0, charger should enable VINDPM, IIN_DPM, | [8 empty] | Bass 50 Requirement
ICRIT, ILIM pin function.
| Bass 50 Requirement | [9 empty] | 3 | Fault VSYS_UVP |  | VSYS_UVP fault status and clear. VSYS_UVP fault is latched until a
clear from host by writing this bit to 0.
[12 empty] | Default | 0 | 0b: No fault <default at POR>
4 | IN_VINDPM | [11 empty] | 1 | 1b: When system voltage is lower than VSYS_UVP, then 7 times
| Default | 0 | 0b: Charger is not in VINDPM during forward mode, or voltage | [10 empty] | restart tries are failed.
|  |  | regulation during OTG mode | [8 empty] | Bass 50 Requirement
|  | 1 | 1b: Charger is in VINDPM during forward mode, or voltage
|  |  | regulation during OTG mode | [7 empty] | 2 | Fault Force_Converter_Off |  | The status is latched if triggered until a read from host.
| Bass 50 Requirement | [10 empty] | Default | 0 | 0b: No fault
[13 empty] | 1 | 1b: Force converter off triggered (when FORCE_CONV_OFF
(REG0x30[3])=1b)
3 | IN_IIN_DPM | [10 empty] | Bass 50 Requirement
| Default | 0 | 0b: Charger is not in IIN_DPM during forward mode.
|  | 1 | 1b: Charger is not in IIN_DPM during forward mode. |  |  | Corrected |  |  |  |  | 1 | Fault_OTG_OVP |  | The status is latched if triggered until a read from host.
| Bass 50 Requirement | [10 empty] | Default | 0 | 0b: No fault
[13 empty] | 1 | 1b: OTG OVP fault is triggered
2 | IN_FCHRG | [10 empty] | Bass 50 Requirement
| Default | 0 | 0b: Charger is not in fast charge
|  | 1 | 1b: Charger is in fast charger | [7 empty] | 0 | Fault_OTG_UVP |  | The status is latched if triggered until a read from host.
| Bass 50 Requirement | [10 empty] | Default | 0 | 0b: No fault
[13 empty] | 1 | 1b: OTG UVP fault is triggered
1 | IN_PCHRG |  | Precharge |  | Reserved in BQ25731 | [6 empty] | Bass 50 Requirement
|  | 0 | 0b: Charger is not in pre-charge
|  | 1 | 1b: Charger is in pre-charge
| Bass 50 Requirement | ?
0 | IN_OTG
| Default | 0 | 0b: Charger is not in OTG
|  | 1 | 1b: Charge is in OTG
Bass 50 Requirement

## ProchotStatus() 0x22
ProchotStatus() 0x22
|  |  | ProchotStatus Register (addr23h) = Reset = B800h | [10 empty] | ProchotStatus Register (addr22h) = Reset = B800h
Bit |  | Addr | 7 | 6 | 5 | 4 | 3 | 2 | 1 | 0 | Bit |  | Addr | 7 | 6 | 5 | 4 | 3 | 2 | 1 | 0
|  | 23h | Reserved | EN_PROCHOT_EXT | PROCHOT_WIDTH |  | PROCHOT_CLEAR | Reserved / TSHUT | STAT_VAP_FAIL | STAT_EXIT_VAP |  |  | 22h | STAT_VINDPM | STAT_COMP | STAT_ICRIT | STAT_INOM | STAT_IDCHG1 | STAT_VSYS | STAT_BAT_Removal | STAT_ADPT_Removal
| POR | B8 | 1 | 0 | 1 | 1 | 1 | 0 | 0 | 0 |  |  | 00 | 0 | 0 | 0 | 0 | 0 | 0
| R/W |  | R | R/W | R/W |  | R/W | R | R/W | R/W |  |  |  | R/W | R | R | R | R | R | R | R
| Bass50 Requirements on POR | 38h | 0 | 0 | 1 | 1 | 1 | 0 | 0 | 0 |  |  |  | None - Register is Read Only
Charging
Charge Termin
7 | Reserved | [9 empty] | 7 | STAT_VINDPM |  | PROCHOT Profile VINDPM status bit
[12 empty] | Default | 0 | 0b: Not triggered
6 | EN_PROCHOT_EXT |  | PROCHOT Pulse Extension Enable. When pulse extension is | [9 empty] | 1 | 1b: Triggered, PROCHOT pin is low until host writes this status bit
|  |  | enabled, keep the PROCHOT pin voltage LOW until host writes | [10 empty] | to 0 when PP_VINDPM = 1b
|  |  | PROCHOT _CLEAR = 0b. | [8 empty] | Bass 50 Requirement
| Default | 0 | 0b: Disable pulse extension <default at POR>
|  | 1 | 1b: Enable pulse extension | [7 empty] | 6 | STAT_COMP |  | PROCHOT Profile CMPOUT status bit. The status is latched until
| Bass 50 Requirement | 0 | [11 empty] | a read from host.
[12 empty] | Default | 0 | 0b: Not triggered
5:4 | PROCHOT _WIDTH |  | PROCHOT Pulse Width Minimum PROCHOT pulse width when | [9 empty] | 1 | 1b: Triggered
|  |  | EN_PROCHOT _EXT = 0b | [8 empty] | Bass 50 Requirement
|  | 00 | 00b: 100 us
|  | 01 | 01b: 1 ms | [7 empty] | 5 | STAT_ICRIT |  | PROCHOT Profile ICRIT status bit. The status is latched until a
|  | 10 | 10b: 5 ms | [10 empty] | read from host.
| Default | 11 | 11b: 10 ms <default at POR> | [8 empty] | Default | 0 | 0b: Not triggered
| Bass 50 Requirement | 11 | [10 empty] | 1 | 1b: Triggered
Bass 50 Requirement
3 | PROCHOT _CLEAR |  | PROCHOT Pulse Clear.
|  |  | Clear PROCHOT pulse when EN_PROCHOT _EXT = 1b. | [7 empty] | 4 | STAT_INOM |  | PROCHOT Profile INOM status bit. The status is latched until a
|  | 0 | 0b: Clear PROCHOT pulse and drive PROCHOT pin HIGH | [10 empty] | read from host.
| Default | 1 | 1b: Idle <default at POR> | [8 empty] | Default | 0 | 0b: Not triggered
| Bass 50 Requirement | 1 | [10 empty] | 1 | 1b: Triggered
Bass 50 Requirement
2 | TSHUT (Rename bit) |  | TSHUT trigger: |  | BQ25731 and BQ25730 - 2b Is Reserved on both
| Default | 0 | 0b: TSHUT is not triggered |  | bit description table - TSHUT on both | [5 empty] | 3 | STAT_IDCHG1 |  | PROCHOT Profile IDCHG1 status bit. The status is latched until a
|  | 1 | 1b: TSHUT is triggered | [10 empty] | read from host.
| Bass 50 Requirement | 0 | [9 empty] | Default | 0 | 0b: Not triggered
[13 empty] | 1 | 1b: Triggered
1 | STAT_VAP_FAIL |  | This status bit reports a failure to load VBUS 7 consecutive times | [8 empty] | Bass 50 Requirement
in VAP mode, which indicates the battery voltage might be not
|  |  | high enough to enter VAP mode, or the VAP loading current | [7 empty] | 2 | STAT_VSYS |  | PROCHOT Profile VSYS status bit. The status is latched until a
|  |  | settings are too high. | [10 empty] | read from host.
| Default | 0 | 0b: Not is VAP failure <default at POR> | [8 empty] | Default | 0 | 0b: Not triggered
|  | 1 | 1b: In VAP failure, the charger exits VAP mode, and latches off | [9 empty] | 1 | 1b: Triggered
|  |  | until the host writes this bit to 0. | [8 empty] | Bass 50 Requirement
| Bass 50 Requirement | 0
[11 empty] | 1 | STAT_Battery_Removal |  | PROCHOT Profile Battery Removal status bit. The status is
0 | STAT_EXIT_VAP |  | When the charger is operated in VAP mode, it can exit VAP | [10 empty] | latched until a read from host.
|  |  | by either being disabled through host, or there are ACOV/ACOC/ | [8 empty] | Default | 0 | 0b: Not triggered
|  |  | SYSOVP/BATOVP/VSYS_UVP faults. | [9 empty] | 1 | 1b: Triggered
| Default | 0 | 0b: PROCHOT_EXIT_VAP is not active <default at POR> | [8 empty] | Bass 50 Requirement
|  | 1 | 1b: PROCHOT_EXIT_VAP is active, PROCHOT pin is low until
|  |  | host writes this status bit to 0. | [7 empty] | 0 | STAT_Adapter_Removal |  | PROCHOT Profile Adapter Removal status bit. The status is
| Bass 50 Requirement | 0 | [11 empty] | latched until a read from host. |  | `
[12 empty] | Default | 0 | 0b: Not triggered
[13 empty] | 1 | 1b: Triggered
Bass 50 Requirement

## IIN_DPM() 0x24
IIN_DPM 0x24
|  |  | IIN_DPM Register (addr 25h) - Reset = 4100h | [10 empty] | IIN_DPM Register (addr 24) - Reset = 4100h
With 5 mOhm Sense Resistor
bit |  | Addr | 7 | 6 | 5 | 4 | 3 | 2 | 1 | 0 | bit |  | Addr | 7 | 6 | 5 | 4 | 3 | 2 | 1 | 0
|  | 25h | Reserved | Input Current in DPM, bit 6 | Input Current in DPM, bit 5 | Input Current in DPM, bit 4 | Input Current in DPM, bit 3 | Input Current in DPM, bit 2 | Input Current in DPM, bit 1 | Input Current in DPM, bit 0 |  |  | 24h | Reserved
| POR - Depends on CELL_BATRESZ | 41h | X | 0 | 0 | 0 | 0 | 0 | 0 | 0 |  |  | 00h | 0 | 0 | 0 | 0 | 0 | 0 | 0 | 0
| R/W |  | R | R | R | R | R | R | R | R |  |  |  | R | R | R | R | R | R | R | R
| Bass50 Requirements on POR |  | None - Registers are Read Only
Charging
Charge Termin
IIN_DPM
IIN_DPM
[11 empty] | 7:0 | Reserved
7 | Reserved |  |  | Not used, 1 - invalid write
6 | Input Current in DPM, bit 6 |  | 0 | 0 = Adds 0 mA of input current.
|  |  | 1 | 1 = Adds 6400 mA of input current.
5 | Input Current in DPM, bit 5 |  | 0 | 0 = Adds 0 mA of input current.
|  |  | 1 | 1 = Adds 3200 mA of input current.
4 | Input Current in DPM, bit 4 |  | 0 | 0 = Adds 0 mA of input current.
|  |  | 1 | 1 = Adds 1600 mA of input current.
3 | Input Current in DPM, bit 3 |  | 0 | 0 = Adds 0 mA of input current.
|  |  | 1 | 1 = Adds 800mA of input current
2 | Input Current in DPM, bit 2 |  | 0 | 0 = Adds 0 mA of input current.
|  |  | 1 | 1 = Adds 400 mA of input current
1 | Input Current in DPM, bit 1 |  | 0 | 0 = Adds 0 mA of input current.
|  |  | 1 | 1 = Adds 200 mA of input current
0 | Input Current in DPM, bit 0 |  | 0 | 0 = Adds 0 mA of input current.
|  |  | 1 | 1 = Adds 100 mA of input current.
Notes | 9.6.6 IIN_DPM Register (I2C address = 25/24h) [reset = 4100h]
IIN_DPM register reflects the actual input current limit programmed in the register, either from IIN_HOST register
or from ICO.
After ICO, the current limit used by DPM regulation may differ from the IIN_HOST register settings. The actual
DPM limit is reported in IIN_DPM register.
To read the nominal or typical input current limit
• When using a 10-mΩ sense resistor (RSNS_RAC=0b). There is 50-mA offset at code 0. Note this offset is
only applied to code 0, not applied to other codes.
• When using a 5-mΩ sense resistor (RSNS_RAC=1b). There is 100-mA offset at code 0. Note this offset is
only applied to code 0, not applied to other codes.
To read the maximum input current limit, need to add 100 mA/200 mA offset based on above nominal input
current limit reading approach.
• When using a 10-mΩ sense resistor (RSNS_RAC=0b). There is 150-mA offset at code 0 and this 150 mA
offset is only applied to code 0, 100-mA offset should be added for all other non-zero codes.
• When using a 5-mΩ sense resistor (RSNS_RAC=1b). There is 300-mA offset at code 0 and this 300 mA
offset is only applied to code 0, 200-mA offset should be added for all other non-zero codes
Sorry for the confusion. That was copied from other documents. There is no system load in BQ25731. This paragraph should be revised as
"The charger supports Dynamic Power Management (DPM). Normally, the input power source provides power for
charging the battery. When the input current exceeds the input current setting (IIN_DPM),
or the input voltage falls below the input voltage setting (VINDPM), the charger regulates the input current by reducing the charge current. "

## ADCVBUS_PSYS() 0x26
ADCVBUS_PSYS() 0x26
|  |  | ADCVBUS Register (addr 27h) - Reset = none, read only | [10 empty] | ADCVPSYS Register (addr 26h) - Reset = none, read only
bit |  | Addr | 7 | 6 | 5 | 4 | 3 | 2 | 1 | 0 | bit |  | Addr | 7 | 6 | 5 | 4 | 3 | 2 | 1 | 0
|  | 27h | R | R | R | R | R | R | R | R |  |  | 26h | R | R | R | R | R | R | R | R
| POR | none | [10 empty] | none
| R/W |  | R | R | R | R | R | R | R | R |  |  |  | R | R | R | R | R | R | R | R
| Bass50 Requirements on POR |  | None - Registers are Read Only
Charging
Charge Termin
| ADCVBUS/PSYS (addr 27h) | [10 empty] | ADCVBUS/PSYS (addr 26h)
7:0 | Read only |  | 8-bit Digital Output of Input Voltage | [7 empty] | 7:0 | Reserved |  | 8-bit Digital Output of System Power
Notes | 9.6.7 ADCVBUS/PSYS Register (I2C address = 27/26h)
• PSYS: Full range: 3.06 V, LSB: 12 mV (ADC_FULLSCALE=1b)
• PSYS: Full range: 2.04 V, LSB: 8 mV (ADC_FULLSCALE=0b)
• VBUS: Full range: 0 mV to 24480 mV, LSB: 96 mV

## ADCIBAT() 0x28
ADCIBAT() 0x28
|  |  | ADCICHG Register (addr 29h) - Reset = none, read only | [10 empty] | ADCIDCHG Register (addr 28h) - Reset = none, read only
bit |  | Addr | 7 | 6 | 5 | 4 | 3 | 2 | 1 | 0 | bit |  | Addr | 7 | 6 | 5 | 4 | 3 | 2 | 1 | 0
|  | 29h | Reserved | R | R | R | R | R | R | R |  |  | 28h | Reserved | R | R | R | R | R | R | R
| POR | none | [10 empty] | none
| R/W |  | X | R | R | R | R | R | R | R |  |  |  | X | R | R | R | R | R | R | R
| Bass50 Requirements on POR |  | None - Registers are Read Only
| Charging |  | These measurements will be interesting once we are optimizing max current levels
In the future
Charge Termin
| ADCIBAT Register (addr 29h) | [10 empty] | ADCIBAT Register (addr 29h)
7 | Reserved |  | Not used - value ignored | [7 empty] | 7 | Reserved |  | Not used - value ignored
6:0 |  |  | 7-bit Digital Output of Battery Charge Current | [7 empty] | 6:0 |  |  | 7-bit Digital Output of Battery Discharge Current
Notes | 9.6.8 ADCIBAT Register (I2C address = 29/28h)
ICHG: Full range when using a 10-mΩ sense resistor (RSNS_RSR=0b):8.128 A, LSB: 64 mA.
ICHG: Full range when using a 5-mΩ sense resistor (RSNS_RSR=1b):16.256A,LSB: 128 mA.
IDCHG: Full range when using a 10-mΩ sense resistor (RSNS_RSR=0b):32.512 A, LSB: 256 mA. Note when
discharge current is higher than 32.512 A, the ADC will report 32.512 A
IDCHG: Full range when using a 5-mΩ sense resistor (RSNS_RSR=1b):65.024A,LSB: 512 mA. Note when
discharge current is higher than 65.024 A, the ADC will report 65.024 A

## ADCIINCMPIN() 0x2A
ADCIINCMPIN() 0x2A
|  |  | ADCIIN Register (addr 2Bh) - Reset = none, read only | [10 empty] | ADCCMPIN Register (addr 2Ah) - Reset = none, read only
bit |  | Addr | 7 | 6 | 5 | 4 | 3 | 2 | 1 | 0 | bit |  | Addr | 7 | 6 | 5 | 4 | 3 | 2 | 1 | 0
|  | 2Bh | R | R | R | R | R | R | R | R |  |  | 2Ah | R | R | R | R | R | R | R | R
| POR | none | [10 empty] | none
| R/W |  | R | R | R | R | R | R | R | R |  |  |  | R | R | R | R | R | R | R | R
| Bass50 Requirements on POR |  | None - Registers are Read Only
Charging
Charge Termin
| ADCIIN/CMPIN Register (addr 2Bh) |  | ADCIIN Register (addr 2Bh) | [8 empty] | ADCMPIN Register (addr 2Ah)
7:0 |  |  | 8-bit Digital Output of Input Current | [7 empty] | 7:0 |  |  | 8-bit Digital Output of CMPIN voltage
Notes | 9.6.9 ADCIIN/CMPIN Register (I2C address = 2B/2Ah)
IIN Full range: When using a 10-mΩ sense resistor (RSNS_RAC=0b): 12.75 A, LSB: 50 mA
IIN Full range: When using a 5-mΩ sense resistor (RSNS_RAC=1b): 25.5A, LSB:100 mA.
CMPIN Full range: 3.06 V, LSB: 12 mV (ADC_FULLSCALE=1b)
CMPIN Full range: 2.04 V, LSB: 8 mV (ADC_FULLSCALE=0b)

## ADCVSYSVBAT() 0x2C
ADCVSYSVBAT() 0x2C
|  |  | ADCVSYS Register (addr 2Dh) - Reset = none, read only | [10 empty] | ADCVSYSVBAT Register (addr 2Ch) - Reset = none, read only
bit |  | Addr | 7 | 6 | 5 | 4 | 3 | 2 | 1 | 0 | bit |  | Addr | 7 | 6 | 5 | 4 | 3 | 2 | 1 | 0
|  | 2Bh | R | R | R | R | R | R | R | R |  |  | 2Ah | R | R | R | R | R | R | R | R
| POR | none | [10 empty] | none
| R/W |  | R | R | R | R | R | R | R | R |  |  |  | R | R | R | R | R | R | R | R
| Bass50 Requirements on POR |  | None - Registers are Read Only
Charging
Charge Termin
| ADCVSYSVBAT Register (addr 2Dh) | [10 empty] | ADCVSYSVBAT Register (addr 2Ch)
7:0 |  |  | 8-bit Digital Output of System Voltage | [7 empty] | 7:0 |  |  | 8-bit Digital Output of Battery Voltage

## ChargeOption1() 0x30
ChargeOption1() 0x30
|  |  | ChargeOption1 Register (addr 31h) - Reset = 3300h | [10 empty] | ChargeOption1 Register (addr 30h) - Reset = 3300h
bit |  | Addr | 7 | 6 | 5 | 4 | 3 | 2 | 1 | 0 |  |  | Addr | 7 | 6 | 5 | 4 | 3 | 2 | 1 | 0
|  | 31h | EN_IBAT | EN_PROCHOT_LPWR | PSYS_CONFIG |  | RSNS_RAC | RSNS_RAC | PSYS_RATIO | EN_FAST_5MOHM |  |  | 30h | CMP_REF | CMP_POL | CMP_DEG |  | FORCE_CONV_OFF | EN_PTM | EN_SHIP_DCHG | AUTO_WAKEUP_EN
| POR | 33 | 0 | 0 | 1 | 1 | 0 | 0 | 1 | 1 |  |  | 00 | 0 | 0 | 0 | 0 | 0 | 0 | 0 | 0
| R/W |  | R/W | R/W | R/W |  | R/W | R/W | R/W | R/W |  |  |  | R/W | R/W | R/W |  | R/W | R/W | R/W | R/W
| Bass50 Requirements on POR | 8Eh | 1 | 0 | 0 | 0 | 1 | 1 | 1 | 0 |  |  | 14h | 0 | 0 | 0 | 1 | 0 | 1 | 0 | 0
Charging
Charge Termin
7 | EN_IBAT |  | IBAT Enable the IBAT output buffer. | [7 empty] | 7 | CMP_REF |  | Independent Comparator Internal Reference
|  |  | If EN_LWPWR=1b, IBAT buffer is always disabled, regardless of this bit value | [10 empty] | BASS50 does not use independent comparator
| Default | 0 | Turn off IBATT buffer | [8 empty] | Default | 0 | 2.3 V
|  | 1 | Turn on IBATT buffer | [9 empty] | 1 | 1.2 V
| Bass 50 Requirement | 1 | [9 empty] | Bass 50 Requirement | 0
6 | EN_PROCHOT_LPWR |  | Enable PROCHOTn during battery only low power mode
|  |  | With battery only, enable VSYS in PROCHOTn win low power consumption | [7 empty] | 6 | CMP_POL |  | Independent Comparator output Polarity
|  |  | Do Not enable this function with adpater present | [10 empty] | BASS50 does not use independent comparator
| Default | 0 | Disable Independent Comparator low power PROCHOTn | [8 empty] | Default | 0 | When CMPIN is above internal threshold, CMPOUT is LOW
|  | 1 | Enable Independent Comparator low power PROCHOTn | [9 empty] | 1 | When CMPIN is below internal threshold, CMPOUT is LOW
| Bass 50 Requirement | 0 | [9 empty] | Bass 50 Requirement | 1
5:4 | PSYS_CONFIG |  | PSYS Enable and Definition Register | [7 empty] | 5:4 | CMP_DEG |  | Independent Comparator Deglitch time
|  |  | Enable PSYS sensing circuit and output buffer (whole PSYS circuit) | [10 empty] | BASS50 does not use independent comparator
|  |  | In low power mode (EN_LWPR = 1b), PSYS sensing and buffer are always disabled | [8 empty] | Default | 00 | Independent Comparator is enabled with output deglitch time 5 us
|  |  | Regardless of this bit value | [9 empty] | 01 | 2 ms
|  |  | PSYS = | Current Mode System Monitor - pin 10 | [8 empty] | 10 | 20 ms
[13 empty] | 11 | 5 s
|  | 00 | PSYS= PBUS+PBAT | [8 empty] | Bass 50 Requirement | 01
|  | 01 | PSYS= PBUS
|  | 10 | Reserved
| Default | 11 | Turn off PSYS buffer | [7 empty] | 3 | FORCE_CONV_OFF |  | Force Converter Off function
| Bass 50 Requirement | 11 | May uss this in the future | [10 empty] | BASS50 does not use independent comparator
[12 empty] | Default | 0 | Disable this function
3 | RSNS_RAC |  | Input sense resistor RAC | [9 empty] | 1 | Enable this function
|  | 0 | 10 mOhm | [8 empty] | Bass 50 Requirement | 1
| Default | 1 | 5 mOhm
| Bass 50 Requirement | 1
[11 empty] | 2 | EN_PTM |  | PTM enable register bit, it will automatically reset to zero
2 | RSNS_RSR |  | Charge sense resistor RSR | [10 empty] | PTM = Pass Through Mode
|  | 0 | 10 mOhm | [8 empty] | Default | 0 | Disable PTM
| Default | 1 | 5 mOhm | [9 empty] | 1 | Enable PTM
| Bass 50 Requirement | 1 | [9 empty] | Bass 50 Requirement | 1 | We want to use this feature - Testing required
1 | RSNS_RSR |  | PSYS Gain
|  |  | Ratio of PSUS output current vs total system power | [7 empty] | 1 | EN_SHIP_DCHG |  | Discharge SRN for Shipping Mode
|  | 0 | 0.25 uA/W | [10 empty] | Used to dscharge VBAT pin capacitor voltage which is necessary for battery gauge device shipping mode
| Default | 1 | 1 uA/W | [10 empty] | BASS50 does not use independent battery gauge
| Bass 50 Requirement | 1 | Not using PSYS yet | [8 empty] | Default | 0 | Disable shipping mode
[13 empty] | 1 | Enable shipping mode
0 | EN_FAST_5MOHM |  | Enable fast compensation to increase bandwidth under 5 mOhm RAC | [8 empty] | Bass 50 Requirement | 0
for input current up to 6.4 Amp application
IADPT pin must be configured leass than 160 kOhm
|  |  | R129 on IADPT = 137 kOhm | [7 empty] | 0 | AUTO_WAKEUP_EN |  | Auto Wakeup Enable
|  | 0 | Turn off bandwidth promotion under RSNS_RAC = 1b | [10 empty] | When this bit is high, if the battery is below VSYS_MIN
|  |  | When configured to 0b, IIN_HOST_DAC can be extended up to 10 Amp | [10 empty] | the device should automatically enable 128 mA charging current for 30 mins
|  |  | R129 on IADPT = 137 kOhm | [10 empty] | When the battery is charged up above minimum system voltage,
| Defatult | 1 | Turn on bandwidth promotion under RSNS_RAC = 1b | [10 empty] | charge will terminate and the bit is reset to LOW
| Bass 50 Requirement | 0 | When configured to 1b, IIN_HOST_DAC is clampled at 6.4 Amp | [8 empty] | Default | 0 | Disable
|  |  | This looks like what is clamping the barrel jack current near 7 Amp peak! | [9 empty] | 1 | Enable
[12 empty] | Bass 50 Requirement | 0 | Not sure if we want to use this

## ChargeOption2() 0x32
ChargeOption2() 0x32
|  |  | ChargeOption2 Register (addr 33h) - Reset = 00B7 | [10 empty] | ChargeOption2 Register (addr 32h) - Reset = 00B7
Bit |  | Addr | 7 | 6 | 5 | 4 | 3 | 2 | 1 | 0 | bit |  | Addr | 7 | 6 | 5 | 4 | 3 | 2 | 1 | 0
|  | 33h | PKPWR_TOVOLD_DEG |  | EN_PKPWR_IIN_DPM | EN_PKPWR_VSYS | PKPWR_OVLD_STAT | PKPWR_RELAX_STAT | PKPWR_TMAX |  |  |  | 32h | EN_EXTILIM | EN_ICHG_IDCHG | Q2_OCP | ACX_OCP | EN_ACOC | ACOC_VTH | EN_BATOC | BATOC_VTH
| POR | 00 | 0 | 0 | 0 | 0 | 0 | 0 | 0 | 0 |  |  | B7 | 1 | 0 | 1 | 1 | 0 | 1 | 1 | 1
| R/W |  | R/W |  | R/W | R/W | R/W | R/W | R/W |  |  |  |  | R/W | R/W | R/W | R/W | R/W | R/W | R/W | R/W
| Bass50 Requirements on POR | F0h | 1 | 1 | 1 | 1 | 0 | 0 | 0 | 0 |  |  | A7h | 1 | 0 | 1 | 0 | 0 | 1 | 1 | 1
Charging
Charge Termin
7:6 | PKPWR_TOVOLD_DEG |  | Input Overload time in Peak Power Mode | [7 empty] | 7 | EN_EXTILIM |  | Enable ILIM_HIZ pin to set input current limit
| Default | 00 | 1 ms | [9 empty] | 0 | Input current limit is set by IIN_HOST Register addr
|  | 01 | 2 ms | [8 empty] | Default | 1 | Input current limit is set by the lower value of ILIM_HIZ pin and IIN_DPM register
|  | 10 | 5 ms | [8 empty] | Bass 50 Requirement | 1 | Look into
|  | 11 | 10 ms
| Bass 50 Requirement | 00 |  | When we have a charger we want to use - then tune this value
[11 empty] | 6 | EN_ICHG_IDCHG
[12 empty] | Default | 0 | IBAT pin as discharge current
[13 empty] | 1 | IBAT pin as charge current
5 | EN_PKPWR_IIN_DPM |  | Enable Peak Power Mode triggered by input current overshoot | [8 empty] | Bass 50 Requirement | 0 | Look into
If REG0x33 [5:4] are 00b, peak power mode is disabled
|  |  | Upon adapter removal, the bits are reset to 00b | [7 empty] | 5 | Q2_OCP |  | Q2 OCP threshold Q2 VDS
| Default | 0 | Disable peak power mode triggered by input current overshoot | [9 empty] | 0 | 210 mV
|  | 1 | Enable peak power mode triggered by input current overshoot | [8 empty] | Default | 1 | 150 mV
| Bass 50 Requirement | 0 |  | When we have a charger we want to use - then tune this value | [7 empty] | Bass 50 Requirement | 1
[11 empty] | 4 | ACX_OCP |  | Fixed Input current OCP threshold by sensing ACP-CAN
4 | EN_PKPWR_VSYS |  | Enable Peak Power Mode triggered by system voltatge undershoot | [10 empty] | converter is disabled immediately when triggered
|  |  | Enable PSYS sensing circuit and output buffer (whole PSYS circuit) | [10 empty] | non latch protection resume switching automatically after ACX comparator issue
|  |  | If REG0x33 [5:4] are 00b, peak power mode is disabled | [9 empty] | 0 | 280 mV(RSNS_RAC=0b)/200 mV(RSNS_RAC=1b)
|  |  | Upon adapter removal, the bits are reset to 00b | [8 empty] | Default | 1 | 150 mV(RSNS_RAC=0b)/100 mV(RSNS_RAC=1b)
| Default | 0 | Disable peak power mode triggered by input voltage overshoot | [8 empty] | Bass 50 Requirement | 1 | Fine tuning in the future
|  | 1 | Enable peak power mode triggered by input voltage overshoot
| Bass 50 Requirement | 0
[11 empty] | 3 | EN_ACOC |  | ACOC Enable
Configurable Input overcurrent (ACPC) protection
3 | PKPWR_OVLD_STAT |  | Indicator that the device is in overloading cycle | [10 empty] | by sensing voltage across ACP and CAN
|  |  | Write 0 to get out of overloading cycle | [8 empty] | Default | 0 | Disable ACOC
| Default | 0 | Not in peak power mode | [9 empty] | 1 | ACOC threshold 133% or 200% ILIM2
|  | 1 | In peak power mode | [8 empty] | Bass 50 Requirement | 0 | Fine tuning in the future
| Bass 50 Requirement | 0
[11 empty] | 2 | ACOC_VTH |  | ACOC Limit
2 | PKPWR_RELAX_STAT |  | Indicator that the device is in relaxation cycle | [10 empty] | Set MOSFET OCP threshold as percentage of IIN_DPM with current sensed from RAC
| Default | 0 | Not in relaxation cycle | [9 empty] | 0 | 133% of ILIM
|  | 1 | In relaxation cycle | [8 empty] | Default | 1 | 200% of ILIM
| Bass 50 Requirement | 0 | [9 empty] | Bass 50 Requirement | 1
1:0 | PKPWR_TMAX |  | Peak power overload and relax cycle time | [7 empty] | 1 | EN_BATOC |  | BATOC
| Default | 00 | 20 ms | [10 empty] | Battery discharge overcurrent (BATOC) protection by sensing the voltage across SRN and SRP.
|  | 01 | 40 ms | [10 empty] | Upon BATOC, converter is disabled
|  | 10 | 80 ms | [9 empty] | 0 | Disable BATOC
|  | 11 | 1 sec | [8 empty] | Default | 1 | Enable BATOC threshold 133% or 200% PROCHOT IDCHG_TH2
| Bass 50 Requirement | 00 | [9 empty] | Bass 50 Requirement | 0
[11 empty] | 0 | BATOC_VTH |  | Set battery discharge overcurrent threshold as percentage of PROCHOTn
battery discharge current limit
[13 empty] | 0 | 133% of PROCHOTn IDCHG_TH2
[12 empty] | Default | 1 | 200% of PROCHOTn IDCHG_TH2
[12 empty] | Bass 50 Requirement | 1

## ChargeOption3() 0x34
ChargeOption3() 0x34
|  |  | ChargeOption3 Register (addr 35h) - Reset = 0434h | [10 empty] | ChargeOption3 Register (addr 34h) - Reset = 0434h
Bit |  | Addr | 7 | 6 | 5 | 4 | 3 | 2 | 1 | 0 | Bit |  | Addr | 7 | 6 | 5 | 4 | 3 | 2 | 1 | 0
|  | 35h | EN_HIZ | RESET_REG | RESET_VINDPM | EN_OTG | EN_ICO_MODE | EN_PORT_CTRL | EN_VSYS_MIN_SOFT_SR | EN_OTG_BIGCAP |  |  | 34h | BATFET_ENZ | EN_VBUS_VAP | OTG_VAP_MODE | IL_AVG |  | CMP_EN | BATFETOFF_HIZ | PSYS_OTG_IDCHG
| POR | 04 | 0 | 0 | 0 | 0 | 0 | 1 | 0 | 0 |  |  | 34 | 0 | 0 | 1 | 1 | 0 | 1 | 0 | 0
| R/W |  | R/W | R/W | R/W | R/W | R/W | R/W | R/W | R/W |  |  |  | R/W | R/W | R/W | R/W |  | R/W | R/W | R/W
| Bass50 Requirements on POR | 04h | 0 | 0 | 0 | 0 | 0 | 1 | 0 | 0 |  |  | 35h | 0 | 0 | 1 | 1 | 0 | 1 | 0 | 1
Charging
Charge Termin
7 | EN_HIZ |  | Device HiZ Mode Enable | [7 empty] | 7 | BATFET_ENZ (bit name change) |  | Turn off BATFET under battery only mode |  |  | Reserved in BQ25731
| Default |  | When the charger is in HiZ mode, the device draws minimal quiescent current | [8 empty] | Default | 0 | 0b: Not force turn off BATFET <default at POR>
|  |  | With VBUS above UVLO, REGN LDO stays on and powers from battery | [9 empty] | 1 | 1b: Force turn off BATFET
| Default | 0 | Device not in HiZ mode | [8 empty] | Bass 50 Requirement | 0
|  | 1 | Device in HiZ mode
| Bass 50 Requirement | 0
[11 empty] | 6 | EN_VBUS_VAP |  | Enable the VBUS VAP for VAP operation mode 2&3
6 | RESET_REG |  | Reset Registers | [10 empty] | VAP = Vmin Active Protection Register
| ` |  | All the registers are reset to POR default setting except the VINDPM register | [8 empty] | Default | 0 | Disabled
| Default | 0 | Idle | [9 empty] | 1 | Enabled
|  | 1 | Reset all the registers to default values. After reset, this bit goes back to 0 | [8 empty] | Bass 50 Requirement | 0 | Need to look into this
| Bass 50 Requirement | 0 | Converter is disabled to measure VINDPM threshold. After VINDPM
measurement is done, this bit goes back to 0 and converter starts.
[11 empty] | 5 | OTG_VAP_MODE |  | The selection of the external OTG/VAP/FRS pin control
5 | RESET_VINDPM |  | Reset VINDPM Threshold | [10 empty] | Don't recommend to change pin control after OTG/VAP/FRS pin is pulled high.
| Default | 0 | Idle | [9 empty] | 0 | The external OTG/VAP/FRS pin controls the EN/DIS VAP mode
|  | 1 | Converter is disabled to measure VINDPM threshold. After VINDPM | [8 empty] | Default | 1 | The external OTG/VAP/FRS pin controls the EN/DIS OTG mode
| Bass 50 Requirement | 0 | measurement is done, this bit goes back to 0 and converter starts. | [8 empty] | Bass 50 Requirement | 1 | Need to look into this
4 | EN_OTG |  | OTG Mode Enable | [7 empty] | 4:3 | IL_AVG |  | Converter inductor average current clamp. It is recommended to choose |  |  |  |  | IND00017
|  |  | BASS50 is not supporting OTG | [10 empty] | the smallest option which is higher than maximum possible converter |  |  |  |  | IND FIXED SMD 2.2uH 16A 6.7mohm 6.56x6.36MM
| Default | 0 | Idle | [10 empty] | average inductor current. |  |  |  |  | Coilcraft
|  | 1 | Enable OTG mode to supply VBUS from battery. | [9 empty] | 00 | 6 Amp |  |  |  |  | XEL6060-222MEB
| Bass 50 Requirement | 0 | [10 empty] | 01 | 10 Amp |  |  |  |  | Isat, 30% L drop | 16 Amp
[12 empty] | Default | 10 | 15 Amp
[13 empty] | 11 | Disabled
3 | EN_ICO_MODE |  | Enable ICO Algorithm | [8 empty] | Bass 50 Requirement | 10
ICO = Input Current Optimizer
Extracts max input current without overloading the adapter
|  |  | Charger will auotmatically detect the optimized inpur current limit | [7 empty] | 2 | CMP_EN |  | Enable Independent Comparator with effective low.
based on adapter output characteristic
|  |  | The final IIN_DPM register setting could be different from IIN_HOST after ICO. | [9 empty] | 0 | 0b: Disabled
|  |  | For use with third party unkown adapter | [8 empty] | Default | 1 | 1b: Enabled <default at POR>
| Default | 0 | [9 empty] | Bass 50 Requirement | 1 | BASS50 now uses Independent Comparator with BQ25730
|  | 1 | Enable ICO Algorithm
| Bass 50 Requirement | 0 | Interesting - Test at a later date
[11 empty] | 1 | BATFET0FF_HIZ (bit name change) |  | Control BATFET on/off during charger HIZ mode. |  |  | Reserved in BQ25731
[12 empty] | Default | 0 | 0b: BATFET on during charger HIZ mode <default at POR>
2 | EN_PORT_CTRL (bit name update) |  | Enable BATFET control |  | Reserved in BQ25731 | [7 empty] | 1 | 1b: BATFET off during charger HIZ mode
|  | 0 | 0b: Disable BATFET control pin by HIZ BATDRV pin | [8 empty] | Bass 50 Requirement | 0
| No Default | 1 | 1b: Enable BATFET control pin by activate BATDRV pin
| Bass 50 Requirement | 1
[11 empty] | 0 | PSYS_OTG_IDCHG |  | PSYS function during OTG mode.
PSYS = High-Accuracy Power Sense Amplifier
1 | EN_VSYS_MIN_SOFT_SR (bit name update |  | Enable VSYS_MIN soft slew rate transition |  | Reserved in BQ25731 | [6 empty] | Default | 0 | 0b: PSYS as battery discharge power minus OTG output power <default at POR>
| Default | 0 | 0b: Disable VSYS_MIN soft slew rate transition <default at POR> | [9 empty] | 1 | 1b: PSYS as battery discharge power only
|  | 1 | 1b:Enable VSYS_MIN soft slew rate transition (1LSB/8μs=12.5mV/μs) | [8 empty] | Bass 50 Requirement | 0
| Bass 50 Requirement | 0
0 | EN_OTG_BIGCAP |  | Enable OTG compensation for VBUS effective capacitance larger than 33 uF
BASS50 is not supporting OTG
| Default | 0 | Disable
|  | 1 | Enable OTG large VBUS capacitance compensation
| Bass 50 Requirement | 0

## ProchotOption0() 0x36
ProchotOption0() 0x36
|  |  | ProchotOption0 Register (addr 37h) - Reset = 4A81h |  |  |  | Reset value based on 2S -5S cells | [6 empty] | ChargeOption3 Register (addr 34h) - Reset = 0434h
Bit |  | Addr | 7 | 6 | 5 | 4 | 3 | 2 | 1 | 0 | Bit |  | Addr | 7 | 6 | 5 | 4 | 3 | 2 | 1 | 0
|  | 37h | ILIM2_VTH |  |  |  |  | ICRIT_DEG |  | PROCHOT_VINDM_80_90 |  |  | 36h | VSYS_TH1 | [5 empty] | INOM_DEG | LOWER_PROCHOT_VINDPM
| POR | 4Ah | 0 | 1 | 0 | 0 | 1 | 0 | 1 | 0 |  |  | 81h | 1 | 0 | 0 | 0 | 0 | 0 | 0 | 1
| R/W |  | R/W | R/W | R/W | R/W | R/W | R/W |  | R/W |  |  |  | R/W | R/W | R/W | R/W | R/W | R/W | R/W | R/W
| Bass50 Requirements on POR | 4Ah | 0 | 1 | 0 | 0 | 1 | 0 | 1 | 0 |  |  | 81h | 1 | 0 | 0 | 0 | 0 | 0 | 0 | 1
Charging
Charge Termin
7:3 | ILIM2_VTH |  | ILIM2 Threshold | [7 empty] | 7:2 | VSYS_TH1 |  | VSYS Threshold to trigger discharging VBUS in VAP mode.
|  |  | 5 bits, percentage of IIN_DPM in 0x22H. Measure current between ACP and ACN. | [10 empty] | Measure on VSYS with fixed 5-μs deglitch time. Trigger when SYS pin voltage is
|  |  | Trigger when the current is above this threshold: | [10 empty] | below the thresholds. There is a fixed DC offset which is 3.2 V.
|  |  | 00001b - 11001b: 110% - 230%, step 5% | [10 empty] | 2S - 5s battery (Default: 6.4 V)
|  |  | 11010b - 11110b: 250% - 450%, step 50% | [8 empty] | Default | 100000b | 100000b (2S-5S)
|  |  | 11111b: Out of Range (Ignored) | [8 empty] | Bass 50 Requirement | 100000b | 000000b- 111111b: 3.2 V - 9.5 V with 100-mV step size.
| Default |  | Default 150%, or 01001 | [10 empty] | 1S battery (Default: 3.4 V)
| Bass 50 Requirement | 01001 | [11 empty] | XXX000b - XXX111b: 3.2 V - 3.9 V with 100-mV step size.
2:1 | ICRIT_DEG |  | ICRIT Deglitch time | [7 empty] | 1 | INOM_DEG |  | INOM Deglitch Time
|  |  | ICRIT threshold is set to be 110% of ILIM2. | [10 empty] | INOM is always 10% above IIN_DPM register setting. Measure current between
|  |  | Typical ICRIT deglitch time to trigger PROCHOT. | [10 empty] | ACP and ACN.
|  | 00 | 00b: 15 μs | [10 empty] | Trigger when the current is above this threshold.
| Default | 01 | 01b: 100 μs <default at POR> | [8 empty] | Default | 0 | 0b: 1 ms(max) <default at POR>
|  | 10 | 10b: 400 μs (max 500 μs) | [9 empty] | 1 | 1b: 60 ms(max)
|  | 11 | 11b: 800 μs (max 1 ms) | [8 empty] | Bass 50 Requirement | 0
| Bass 50 Requirement | [17 empty] | IND00017
IND FIXED SMD 2.2uH 16A 6.7mohm 6.56x6.36MM
[11 empty] | 0 | LOWER_PROCHOT_VINDPM |  | Enable the lower threshold of the PROCHOT_VINDPM comparator |  |  |  |  | Coilcraft
0 | PROCHOT_VINDPM_ |  | Lower threshold of the PROCHOT_VINDPM comparator | [9 empty] | 0 | 0b: the threshold of the PROCHOT_VINDPM comparator follows the same |  |  |  |  | XEL6060-222MEB
|  |  | When REG0x33[0]=1, the threshold of the PROCHOT_VINDPM comparator is | [10 empty] | VINDPM REG0x3D() setting. |  |  |  |  | Isat, 30% L drop | 16 Amp
|  |  | determined by this bit setting. | [8 empty] | Default | 1 | 1b: the threshold of the PROCHOT_VINDPM comparator is lower and determined
| Default | 0 | 0b: 83% of VinDPM threshold <default at POR>. | [8 empty] | Bass 50 Requirement | 1 | by PROCHOT_VINDPM_80_90 bit setting. <default at POR>
|  | 1 | 1b: 91% of VinDPM threshold
Notes | 9.6.14 ProchotOption0 Register (I2C address = 37/36h) [reset = 4A81h(2S~5s) 4A09(1S)]
To set VSYS_TH1 threshold to trigger discharging VBUS in VAP mode, write a 6-bit Vmin Active Protection
register command (REG0x37<7:2>()) using the data format listed in Figure 9-27, Table 9-34, and Table 9-35.
The charger Measure on VSYS with fixed 5-μs deglitch time. Trigger when SYS pin voltage is below the
thresholds. The threshold range from 3.2 V (000000b) to 9.5 V (111111b) for 2s~5s and 3.2 V (000000b) to 3.9
V (000111b) for 1S, with 100-mV step resolution. There is a fixed DC offset which is 3.2 V. Under 1S application
writing beyond 3.9 V will be ignored. For example 000111b and xxx111b result in same VSYS_TH1 setting 3.9
V. Upon POR, the VSYS_TH1 threshold to trigger VBUS discharge in VAP mode is 3.4 V (000010b) for 1S and
6.400 V (100000b) for 2s~5s.

## ProchotOption1() 0x38
ProchotOption1() 0x38
|  |  | ProchotOption1 Register (addr 39h) - Reset = 41A0h | [10 empty] | ProchotOption1 Register (addr 38h) - Reset = 41A0h
Bit |  | Addr | 7 | 6 | 5 | 4 | 3 | 2 | 1 | 0 | Bit |  | Addr | 7 | 6 | 5 | 4 | 3 | 2 | 1 | 0
|  | 39h | IDCHG_TH1 | [5 empty] | IDCHG_DEG1 |  |  |  | 38h | PP_VINDPM | PP_COMP | PP_ICRIT | PP_INOM | PP_IDCHG1 | PP_VSYS | PP_BATPRES | PP_ACOK
| POR | 41h | 0 | 1 | 0 | 0 | 0 | 0 | 0 | 1 |  |  | A0h | 1 | 0 | 1 | 0 | 0 | 0 | 0 | 0
| R/W |  | R/W | R/W | R/W | R/W | R/W | R/W | R/W | R/W |  |  |  | R/W | R/W | R/W | R/W | R/W | R/W | R/W | R/W
After Power Up
| Bass50 Requirements on POR | 41h | 0 | 1 | 0 | 0 | 0 | 0 | 0 | 1 |  |  | FFh | 1 | 1 | 1 | 1 | 1 | 1 | 1 | 1
Charging
Charge Termin
7:2 | IDCHG_TH1 |  | IDCHG level 1 Threshold | [7 empty] | 7 | PP_VINDPM |  | VINDPM PROCHOT Profile
|  |  | 6 bit, range, range 0 A to 64512 mA, step 1024 mA. | [10 empty] | When all the REG0x38[7:0] , REG0x3D[1], REG0x3C[2]bits are 0, PROCHOT
|  |  | Measure current between SRN and SRP. | [10 empty] | function is disabled.
|  |  | Trigger when the discharge current is above the threshold. | [9 empty] | 0 | 0b: disable
|  |  | If the value is programmed to 000000b PROCHOT is always triggered. | [8 empty] | Default | 1 | 1b: enable<default at POR>
| Default | 010000 | Default: 16256 mA or 010000b | [8 empty] | Bass 50 Requirement | 1
| Bass 50 Requirement | 010000 | ?
[11 empty] | 6 | PP_COMP |  | Independent comparator PROCHOT Profile
When not in low power mode(Battery only), use this bit to control independent
1:0 | DCHG_DEG1 |  | IDCHG level 1 Deglitch Time | [10 empty] | comparator PROCHOT profiles.
|  | 00 | 00b: 78 ms | [10 empty] | When in low power mode(Battery only), this bit will lose controllability
| Default | 01 | 01b: 1.25s <default at POR> | [10 empty] | to independent comparator PROCHOT profiles. Need to use
|  | 10 | 10b: 5s | [10 empty] | EN_PROCHOT_LPWR to enable independent comparator and its PROCHOT
|  | 11 | 11b: 20s | [10 empty] | profile.
| Bass 50 Requirement | 01 | [9 empty] | Default | 0 | 0b: disable <default at POR>
[13 empty] | 1 | 1b: enable
[12 empty] | Bass 50 Requirement | 0
[11 empty] | 5 | PP_ICRIT |  | ICRIT PROCHOT Profile
[13 empty] | 0 | 0b: disable
[12 empty] | Default | 1 | 1b: enable <default at POR>
[12 empty] | Bass 50 Requirement | 1
[11 empty] | 4 | PP_INOM |  | INOM PROCHOT Profile
[12 empty] | Default | 0 | 0b: disable <default at POR>
[13 empty] | 1 | 1b: enable
[12 empty] | Bass 50 Requirement | 0
[11 empty] | 3 | PP_IDCHG1 |  | IDCHG1 PROCHOT Profile
[12 empty] | Default | 0 | 0b: disable <default at POR>
[13 empty] | 1 | 1b: enable
[12 empty] | Bass 50 Requirement | 0
[11 empty] | 2 | PP_VSYS |  | VSYS PROCHOT Profile
[12 empty] | Default | 0 | 0b: disable <default at POR>
[13 empty] | 1 | 1b: enable
[12 empty] | Bass 50 Requirement | 0
[11 empty] | 1 | PP_BATPRES |  | Battery removal PROCHOT Profile
[13 empty] | 0 | 0b: disable <default at POR>
[13 empty] | 1 | 1b: enable (one-shot falling edge triggered)
If BATPRES is enabled in PROCHOT after the battery is removed, it will
immediately send out one-shot PROCHOT pulse.
[12 empty] | Bass 50 Requirement | 0
[11 empty] | 0 | PP_ACOK |  | Adapter removal PROCHOT Profile
[12 empty] | Default | 0 | 0b: disable <default at POR>
[13 empty] | 1 | 1b: enable
EN_LWPWR= 0b to assert PROCHOT pulse after adapter removal.
If PP_ACOK is enabled in PROCHOT after the adapter is removed, it will be
pulled low
[12 empty] | Bass 50 Requirement | 0

## ADCOption() 0x3A
ADCOption() 0x3A
|  |  | ADCOption Register (addr 3Bh) - Reset = 2000h | [10 empty] | ADCOption Register (addr 3Ah) - Reset = 41A0h
Bit |  | Addr | 7 | 6 | 5 | 4 | 3 | 2 | 1 | 0 | Bit |  | Addr | 7 | 6 | 5 | 4 | 3 | 2 | 1 | 0
|  | 3Bh | ADC_CONV | ADC_START | ADC_FULLSCALE | Reserved | [6 empty] | 3Ah | EN_ADC_CMPIN | EN_ADC_VBUS | EN_ADC_PSYS | EN_ADC_IIN | EN_ADC_IDCHG | EN_ADC_ICHG | EN_ADC_VSYS | EN_ADC_VBAT
| POR | 20h | 0 | 0 | 0 | 0 | 0 | 0 | 0 | 0 |  |  | 00h | 0 | 0 | 0 | 0 | 0 | 0 | 0 | 0
| R/W |  | R/W | R/W | R/W | R/W | R/W | R/W | R/W | R/W |  |  |  | R/W | R/W | R/W | R/W | R/W | R/W | R/W | R/W
After Power Up
| Bass50 Requirements on POR | E0h | 1 | 1 | 1 | 0 | 0 | 0 | 0 | 0 |  |  |  | Firmware selected - depending on measurement
Charging
Charge Termin
7 | ADC_CONV |  | Typical each ADC channel conversion time is 25 ms maximum. Total ADC | [7 empty] | 7 | EN_ADC_CMPIN
|  |  | conversion time is the product of 25 ms and enabled channel counts. | [8 empty] | Default | 0 | Disable
| Default | 0 | 0b: One-shot update. Do one set of conversion updates to registers | [9 empty] | 1 | Enable
|  |  | REG0x29/28(), REG0x27/26(), REG0x2B/2A(), and REG0x2D/2C() after ADC_START = 1. | [8 empty] | Bass 50 Requirement
|  | 1 | 1b: Continuous update. Do a set of conversion updates to registers
|  |  | REG0x29/28(), REG0x27/26(), REG0x2B/2A(), and REG0x2D/2C()every 1 sec. | [7 empty] | 6 | EN_ADC_VBUS
| Bass 50 Requirement | 0 | Look into what FW is doing now. - Should be 0? | [8 empty] | Default | 0 | Disable
[13 empty] | 1 | Enable
Bass 50 Requirement
6 | ADC_START | [9 empty] | 5 | EN_ADC_PSYS
| Default | 0 | 0b: No ADC conversion | [8 empty] | Default | 0 | Disable
|  | 1 | 1b: Start ADC conversion. After the one-shot update is complete, this bit | [9 empty] | 1 | Enable
|  |  | automatically resets to zero | [8 empty] | Bass 50 Requirement
| Bass 50 Requirement | 1
[11 empty] | 4 | EN_ADC_IIN
[12 empty] | Default | 0 | Disable
5 | ADC_FULLSCALE |  | ADC input voltage range adjustment for PSYS and CMPIN ADC Channels. | [9 empty] | 1 | Enable
|  |  | 2.04-V full scale holds 8 mV/LSB resolution and 3.06-V full scale holds 12 mV/LSB resolution | [8 empty] | Bass 50 Requirement
|  | 0 | 0b: 2.04 V
| Default | 1 | 1b: 3.06 V <default at POR>(Not accurate for REGN<6-V application (VBUS & VSYS< 6V)) | [7 empty] | 3 | EN_ADC_IDCHG
| Bass 50 Requirement | 1 | Look into what FW is doing now. - Should be 01b | [8 empty] | Default | 0 | Disable
[13 empty] | 1 | Enable
Bass 50 Requirement
[11 empty] | 2 | EN_ADC_ICHG
[12 empty] | Default | 0 | Disable
[13 empty] | 1 | Enable
Bass 50 Requirement
[11 empty] | 1 | EN_ADC_VSYS
[12 empty] | Default | 0 | Disable
[13 empty] | 1 | Enable
Bass 50 Requirement
[11 empty] | 0 | EN_ADC_VBAT
[12 empty] | Default | 0 | Disable
[13 empty] | 1 | Enable
Bass 50 Requirement

## ChargeOption4() 0x3C
ChargeOption4() 0x3C
|  |  | ChargeOption4 Register (addr 3Dh) - Reset = 0048h | [10 empty] | ChargeOption4 Register (addr 3Ch) - Reset = 0448h
Bit |  | Addr | 7 | 6 | 5 | 4 | 3 | 2 | 1 | 0 | Bit |  | Addr | 7 | 6 | 5 | 4 | 3 | 2 | 1 | 0
|  | 3Dh | VSYS_UVP |  |  | EN_Dither |  | VSYS_UVP_NO_HICCUP | PP_VBUS_VAP | STAT_VBUS_VAP |  |  | 3Ch | IDCHG_DEG2 |  | IDCHG_TH2 |  |  | PP_IDCHG2 | STAT_IDCHG2 | STAT_PTM
| POR | 00 | 0 | 0 | 0 | 0 | 0 | 0 | 0 | 0 |  |  | 48 | 0 | 1 | 0 | 0 | 1 | 0 | 0 | 0
| R/W |  | R/W |  |  | R/W |  | R/W | R/W | R |  |  |  | R/W |  | R/W |  |  | R/W | R | R
After Power Up
| Bass50 Requirements on POR | 00h | 0 | 0 | 0 | 0 | 0 | 0 | 0 | 0 |  |  | 10h | 0 | 0 | 0 | 1 | 0 | 0 | 0 | 0
Charging
Charge Termin
7:5 | VSYS_UVP (bit name change) | VSYS Under Voltage Lock Out |  |  | Reserved on BQ25731 | [5 empty] | 7:6 | IDCHG_DEG2
|  | VSYS_UVP | 1s-5s | [9 empty] | 00 | 00b: 100 μs
| Default | 000 | 2.4 V | [8 empty] | Default | 01 | 01b: 1.6 ms <default at POR>
|  | 001 | 3.2 V | [9 empty] | 10 | 10b: 6 ms
|  | 010 | 4.0 V | [9 empty] | 11 | 11b: 12 ms
|  | 011 | 4.8 V | [8 empty] | Bass 50 Requirement | 01
|  | 100 | 5.6 V
|  | 101 | 6.4 V
|  | 110 | 7.2 V | [7 empty] | 5:3 | IDCHG_TH2 | Battery discharge current limit2
|  | 111 | 8.0 V | [9 empty] | 000 | 000b: 125% IDCHG_TH1
| Bass 50 Requirement | 000 | [9 empty] | Default | 001 | 001b: 150% IDCHG_TH1 <default at POR>
[13 empty] | 010 | 010b: 175% IDCHG_TH1
[13 empty] | 011 | 011b: 200% IDCHG_TH1
4:3 | EN_DITHER | Frequency Dither configuration | [10 empty] | 100 | 100b: 250% IDCHG_TH1
| Default | 00 | 00b: Disable Dithering<default at POR> | [9 empty] | 101 | 101b: 300% IDCHG_TH1
|  | 01 | 01b: Dither 1X (±2% Fs dithering range) | [9 empty] | 110 | 110b: 350% IDCHG_TH1
|  | 10 | 10b: Dither 2X (±4% Fs dithering range) | [9 empty] | 111 | 111b: 400% IDCHG_TH1
|  | 11 | Dither 3X (±6% Fs dithering range) | [8 empty] | Bass 50 Requirement | 001 | Not Used Now - Maybe future
| Bass 50 Requirement | 00 | Determine if needed for EMC
[11 empty] | 2 | PP_IDCHG2 | IDCHG2 PROCHOT Profile
2 | VSYS_UVP_NO_HICCUP (bit name change) | Disable VSYS_UVP Hiccup mode operation: |  |  | Reserved on BQ25731 | [6 empty] | Default | 0 | 0b: disable <default at POR>
|  | 0 | 0b: Enable VSYS_UVP Hiccup mode <default at POR> | [9 empty] | 1 | 1b: enable
|  | 1 | Disable VSYS_UVP Hiccup mode | [8 empty] | Bass 50 Requirement | 0
| Bass 50 Requirement | 0
[11 empty] | 1 | STAT_IDCHG2 | The status is latched until a read from host.
1 | PP_VBUS_VAP | VBUS_VAP PROCHOT Profile | [9 empty] | Default | 0 | 0b: disable <default at POR>
| Default | 0 | 0b: disable <default at POR> | [9 empty] | 1 | 1b: enable
|  | 1 | 0b: enable | [8 empty] | Bass 50 Requirement | 0
| Bass 50 Requirement | 0
[11 empty] | 0 | STAT_PTM | PTM operation status bit monitor
0 | STAT_VBUS_VAP | PROCHOT profile VBUS_VAP status bi | [9 empty] | Default | 0 | 0b: Not in PTM Operation <default at POR>
| Default | 0 | 0b: Not triggered <default at POR> | [9 empty] | 1 | 1b: In PTM Operation
|  | 1 | 1b: Triggered | [8 empty] | Bass 50 Requirement | 0
| Bass 50 Requirement | 0

## Vmin Active Protection() 0x3E
Vmin Active Protection Register() 0x3E
VAP |  |  | Vmin Active Protection Register (addr 3Fh) - Reset = 006C | [10 empty] | Vmin Active Protection Register (addr 3Eh) - Reset = 006C
Bit |  | Addr | 7 | 6 | 5 | 4 | 3 | 2 | 1 | 0 | bit |  | Addr | 7 | 6 | 5 | 4 | 3 | 2 | 1 | 0
|  | 33h | VBUS_VAP_TH Bit6 | VBUS_VAP_TH Bit5 | VBUS_VAP_TH Bit4 | VBUS_VAP_TH Bit3 | VBUS_VAP_TH Bit2 | VBUS_VAP_TH Bit1 | VBUS_VAP_TH Bit0 | Reserved |  |  | 32h | VSYS_TH2, Bit5 | VSYS_TH2, Bit4 | VSYS_TH2, Bit3 | VSYS_TH2, Bit2 | VSYS_TH2, Bit1 | VSYS_TH2, Bit0 | EN_VSYSTH2_FOLLOW_VSYSTH1 | EN_FRS
| POR | 00 | 0 | 0 | 0 | 0 | 0 | 0 | 0 | 0 |  |  | 6C | 0 | 1 | 1 | 0 | 1 | 1 | 0 | 0
| R/W |  | R/W | R/W | R/W | R/W | R/W | R/W | R/W | R/W |  |  |  | R/W | R/W | R/W | R/W | R/W | R/W | R/W | R/W
After Power Up
| Bass50 Requirements on POR | FEh | 0 | 0 | 0 | 0 | 0 | 0 | 0 | 0 |  |  | FCh | 0 | 0 | 0 | 0 | 0 | 0 | 0 | 0
Charging
Charge Termin
7 | VBUS_VAP_TH Bit6 | 0 | 0 = Adds 0 mV of VAP Mode VBUS PROCHOT trigger voltage threshold | [7 empty] | 7 | VSYS_TH2, Bit5 | 0 | 0 = Adds 0 mV of VAP mode VSYS PROCHOT trigger voltage threshold
|  | 1 | 1 = Adds 6400 mV of VAP Mode VBUS PROCHOT trigger voltage threshold | [9 empty] | 1 | 1 = Adds 3200 mV of VAP mode VSYS PROCHOT trigger voltage threshold
| Bass 50 Requirement | [10 empty] | Bass 50 Requirement
6 | VBUS_VAP_TH Bit5 | 0 | 0 = Adds 0 mV of VAP Mode VBUS PROCHOT trigger voltage threshold | [7 empty] | 6 | VSYS_TH2, Bit4 | 0 | 0 = Adds 0 mV of VAP mode VSYS PROCHOT trigger voltage threshold
|  | 1 | 1 = Adds 3200 mV of VAP Mode VBUS PROCHOT trigger voltage threshold | [9 empty] | 1 | 1 = Adds 1600 mV of VAP mode VSYS PROCHOT trigger voltage threshold
| Bass 50 Requirement | [10 empty] | Bass 50 Requirement
5 | VBUS_VAP_TH Bit4 | 0 | 0 = Adds 0 mV of VAP Mode VBUS PROCHOT trigger voltage threshold | [7 empty] | 5 | VSYS_TH2, Bit3 | 0 | 0 = Adds 0 mV of VAP mode VSYS PROCHOT trigger voltage threshold
|  | 1 | 1 = Adds 1600 mV of VAP Mode VBUS PROCHOT trigger voltage threshold | [9 empty] | 1 | 1 = Adds 800 mV of VAP mode VSYS PROCHOT trigger voltage threshold
| Bass 50 Requirement | [10 empty] | Bass 50 Requirement
4 | VBUS_VAP_TH Bit3 | 0 | 0 = Adds 0 mV of VAP Mode VBUS PROCHOT trigger voltage threshold | [7 empty] | 4 | VSYS_TH2, Bit2 | 0 | 0 = Adds 0 mV of VAP mode VSYS PROCHOT trigger voltage threshold
|  | 1 | 1 = Adds 800 mV of VAP mode VBUS PROCHOT trigger voltage threshold | [9 empty] | 1 | 1 = Adds 400 mV of VAP mode VSYS PROCHOT trigger voltage threshold
| Bass 50 Requirement | [10 empty] | Bass 50 Requirement
3 | VBUS_VAP_TH Bit2 | 0 | 0 = Adds 0 mV of VAP mode VBUS PROCHOT trigger voltage threshold | [7 empty] | 3 | VSYS_TH2, Bit1 | 0 | 0 = Adds 0 mV of VAP mode VSYS PROCHOT trigger voltage threshold
|  | 1 | 1 = Adds 400 mV of VAP mode VBUS PROCHOT trigger voltage threshold | [9 empty] | 1 | 1 = Adds 200 mV of VAP mode VSYS PROCHOT trigger voltage threshold
| Bass 50 Requirement | [10 empty] | Bass 50 Requirement
2 | VBUS_VAP_TH Bit1 | 0 | 0 = Adds 0 mV of VAP mode VBUS PROCHOT trigger voltage threshold | [7 empty] | 2 | VSYS_TH2, Bit0 | 0 | 0 = Adds 0 mV of VAP mode VSYS PROCHOT trigger voltage threshold
|  | 1 | 1 = Adds 200 mV of VAP mode VBUS PROCHOT trigger voltage threshold | [9 empty] | 1 | 1 = Adds 100 mV of VAP mode VSYS PROCHOT trigger voltage threshold
| Bass 50 Requirement | [10 empty] | Bass 50 Requirement
1 | VBUS_VAP_TH Bit0 | 0 | 0 = Adds 0 mV of VAP mode VBUS PROCHOT trigger voltage threshold | [7 empty] | 1 | EN_VSYSTH2_FOLLOW_VSYSTH1 |  | Enable internal VSYS_TH2 follow VSYS_TH1
|  | 1 | 1 = Adds 100 mV of VAP mode VBUS PROCHOT trigger voltage threshold | [8 empty] | Default | 0 | 0b: disable <default at POR>
| Bass 50 Requirement | [11 empty] | 1 | 1b: enable
[12 empty] | Bass 50 Requirement | 0
0 | Reserved | 0 | Reserved
[11 empty] | 0 | EN_FRS |  | Fast Role Swap feature enable
[12 empty] | Default | 0 | 0b: disable <default at POR>
[13 empty] | 1 | 1b: enable
[12 empty] | Bass 50 Requirement | 0

## Register Compares
BASS50 - Charge Termination 85s - Register Compare - 2023-01-18
Addr | BQ BMS Reg Name | Register Name | Aft Pwr up | Chrging | Term Chrg
01/00h | Charge Option 0 | ChargeOption0() | C70B | 470A | C70B
03/02h | Charge Current | ChargeCurrent() | 0080 | 0700 | 0080
05/04h | Max Charge Voltage | ChargeVoltage() | 43F8 | 43F8 | 43F8
07/06h | OTG Voltage | OTGVoltage() | 09C4 | 09C4 | 09C4
09/08h | OTG Current | OTGCurrent() | 3C00 | 3C00 | 3C00
0B/0Ah | Input Voltage | InputVoltage() | 39C0 | 39C0 | 39C0
0D/0Ch | Min System Voltage | Min System Voltage | 7B00 | 7B00 | 7B00
0F/0Eh | IIN_HOST | IIN_HOST() | 2000 | 3C00 | 3C00
21/20h | Charger Status | ChargerStatus() | 0000 | 8400 | 8000
23/22h | Prochot Status | ProchotStatus() | B880 | B880 | B880
25/24h | IIN_DPM | IIN_DPM() | 2000 | 3C00 | 3C00
27/26h | ADC VBUS and PSYS | ADCVBUS/PSYS() | C900 | C900 | C900
29/28h | ADC IBAT | ADCIBAT() | 0000 | 0000 | 0000
2B/2Ah | ADC IIN and CMPIN | ADCIIN/CMPIN() | 0000 | 0000 | 0000
2D/2Ch | ADC VSYS and VBAT | ADCVSYS/VBAT() | E1DF | E2E1 | D2D0
2Eh | Manufacture ID | ManufactureID() | D640 | D640 | D640
2Fh | Device ID | DeviceID() | 00D6 | 00D6 | 00D6
31/30h | Charge Option 1 | ChargeOption1() | 3F00 | 3F00 | 3F00
33/32h | Charge Option 2 | ChargeOption2() | 00B7 | 00B7 | 00B7
35/34h | Charge Option 3 | ChargeOption3() | 0434 | 0434 | 0434
37/36h | Prochot Option 0 | ProchotOption0() | 4A81 | 4A81 | 4A81
39/38h | Prochot Option 1 | ProchotOption1() | 41A0 | 41A0 | 41A0
3B/3Ah | ADC Option | ADCOption() | A003 | A003 | A003
3D/3Ch | Charge Option 4 | ChargeOption4() | 0048 | 0048 | 0048
3F/3Eh | Vmin Active Protection | Vmin Active Protection() | 006C | 006C | 006C
Registers not documented in this file
07/06h | OTG Voltage | OTGVoltage()
09/08h | OTG Current | OTGCurrent()
0D/0Ch | Min System Voltage | Min System Voltage |  | Not in Datasheet!
2Eh | Manufacture ID | ManufactureID()
2Fh | Device ID | DeviceID()
3D/3Ch | Charge Option 4 | ChargeOption4() |  | Add
3F/3Eh | Vmin Active Protection | Vmin Active Protection() |  | Add

## Glossary
Glossary
BQ25713 | Name
Acronyms, pin names, terminology - explained
| Name | Pin | Acronym Text
| CHRG_OK | Y
| CMPIN | Y |  | Open drain active high indicator to inform the system good power source is connected to the charger input.
| CMPOUT | Y |  | Open-drain output of independent comparator.
| DPM |  | Dynamic Power Management | Limits power input and AC adapter overloading. During battery charging, as system power increases, charging current is reduced to maintain total input current below adapter rating.
|  |  | Forward Mode | When input source is connected to VBUS, BQ5731 is in forward mode to charge 1- tp 5-cell battery in constant current (CC), and constant voltage (CV) mode. Based on CELL_BATPREZ pin setting, the charger sets default battery voltage 3.2V/cell to ChargeVoltage().
| FRS |  | Fast Role Swap | USB-C-PD specification includes Fast Role Swap (FRS) to ensure power role swapping occurs in a timely fastion so that the device(s) connected to the dock never experience momentary power loss or glitching
| IADPT | Y |  | The adapter current monitoring output pin.The adapter current monitoring output pin. VIADPT = 20 or 40 × (VACP – VACN) with ratio selectable through IADPT_GAIN bit.
| IBAT | Y |  | The battery current monitoring output pin
| OTG |  | On-The-Go | USB function. Supports voltage output on USB port
Performance Mode
| POR |  | Power On Reset
| PROCHOTn | Y |  | Active low open drain output indicator. It monitors adapter input current, battery discharge current, and system volt. After any event in the PROCHOTn profile is triggered, a pulse is asserted.
| PSYS | Y |  | Current mode system power monitor
| PTM |  | Pass Through Mode | The charger can be operated in the pass through mode (PTM) to improve efficiency. In PTM, the Buck and Boost high-side FETs (Q1 and Q4) are both turned on. While the Buck and Boost low-side FETs are both turned off. The input power is directly passed through the charger to the system. The switching losses of the MOSFETs and the inductor core loss are saved.
| REGN | Y |  | 6-V linear regulator output supplied from VBUS or VSYS.
| SRN | Y |  | Charge current sense amplifier negative input
| SRP | Y |  | Charge current sense amplifier positive input
VVBAT_UVLOZ
| VBUS | Y |  | Charger input voltage
VVBUS_UVLOZ
| VDDA | Y |  | Internal reference bias pin
| VSYS | Y |  | Charger system voltage sensing

## Hardware Changes
BASS50 BQ25731 - Hardware Changes
1.) | Pin-5 | OTG/VAP/FRS | Should NOT be floating. Tie to GND (for FRS), or connect to NXP GPIO
2.) | C95 | 0.056 uF | Incorrect value. Change to
3.) | U8 | ACT00176 | Change from BQ25713 to BQ25730 charge controller - to support VSYS_MIN