## Sheet1
reg | val
0 | 0A00 | 0000.1010.0000.0000
2 | 17
4 | D020
6 | 10
8 | 10
A | C01D
E | 20
20 | 1080
22 | 00B8
24 | 20
26 | 007E
28 | 0
2A | 0
2C | 0
2E | 40D6
2F | D600
30 | 0
32 | B700
34 | 3404
36 | 814A
38 | A041
3A | 20
3C | 4800
3E | 6C00

## Sheet2
| HEX | DEC | BIN | note | comment | note | bin | hex | tested values
0x00 | 0A | 10 | 1010 | 7b: EN_CMP_LATCH = 0 6b: VSYS_UVP_ENZ = 0 5b: EN_LEARN = 0 4b: IADPT_GAIN = 0 :x20 3b: IBAT_GAIN = 1 :x16 2b: Reserved = 0 1b: EN_IIN_DPM = 1 0b: CHRG_INHIBIT = 0 |  |  | no change | #VALUE! | 0A
0x01 | 0 | 0 | 0 | 7b: EN_LWPWR = 0 65b: WDTMR_ADJ = 00b : disable 4b: IIN_DPM_AUTO_DISABLE = 0 3b: OTG_ON_CHRGOK = 0 2b: EN_OOA = 0 1b: PWM_FREQ = 0 0b: LOW_PTM_RIPPLE = 0 | 7b: EN_LWPWR = 0 65b: WDTMR_ADJ = 00b : disable 4b: IIN_DPM_AUTO_DISABLE = 0 3b: OTG_ON_CHRGOK = 0 2b: EN_OOA = 1 1b: PWM_FREQ = 1 :4.7uh/400khz 0b: LOW_PTM_RIPPLE = 1 |  | 111 | 7 | 7
0x02 | 0 | 0 | 0 | 7b: Charge Current, bit 1 = 0 :add 256mA/5mR or 128mA/10mR 6b: Charge Current, bit 0 = 0 :add 128mA/5mR or 64mA/10mR 50b: Reserved = 000000b |  | 1A charge current | no change | #VALUE! | 0
0x03 | 17 | 23 | 10111 | 75b: Reserved = 000b 4b: Charge Current, bit 6 = 1 :add 8192mA/5mR or 4096mA/10mR 3b: Charge Current, bit 5 = 0 :add 4096mA/5mR or 2048mA/10mR 2b: Charge Current, bit 4 = 1 :add 2048mA/5mR or 1024mA/10mR 1b: Charge Current, bit 3 = 1 :add 1024mA/5mR or 512mA/10mR 0b: Charge Current, bit 2 = 1 :add 512mA/5mR or 128mA/10mR | 75b: Reserved = 000b 4b: Charge Current, bit 6 = 0 :add 8192mA/5mR or 4096mA/10mR 3b: Charge Current, bit 5 = 0 :add 4096mA/5mR or 2048mA/10mR 2b: Charge Current, bit 4 = 1 :add 2048mA/5mR or 1024mA/10mR 1b: Charge Current, bit 3 = 0 :add 1024mA/5mR or 512mA/10mR 0b: Charge Current, bit 2 = 0 :add 512mA/5mR or 128mA/10mR |  | 100 | 4 | 4
0x04 | D0 | 208 | 11010000 | 7b: Charge Voltage, bit 4 = 1 : 8mV/Step 6b: Charge Voltage, bit 3 = 1 : 8mV/Step 5b: Charge Voltage, bit 2 = 0 : 8mV/Step 4b: Charge Voltage, bit 1 = 1 : 8mV/Step 3b: Charge Voltage, bit 0 = 0 : 8mV/Step 20b: Reserved = 000b | 7b: Charge Voltage, bit 4 = 0 : 8mV/Step 6b: Charge Voltage, bit 3 = 0: 8mV/Step 5b: Charge Voltage, bit 2 = 1 : 8mV/Step 4b: Charge Voltage, bit 1 = 1 : 8mV/Step 3b: Charge Voltage, bit 0 = 1 : 8mV/Step 20b: Reserved = 000b | 12.6V charge voltage | 111000 | 38 | 38
0x05 | 20 | 32 | 100000 | 7b: Reserved = 0b 6b: Charge Voltage, bit 11 = 0 : 8mV/Step 5b: Charge Voltage, bit 10 = 1 : 8mV/Step 4b: Charge Voltage, bit 9 = 0 : 8mV/Step 3b: Charge Voltage, bit 8 = 0 : 8mV/Step 2b: Charge Voltage, bit 7 = 0 : 8mV/Step 1b: Charge Voltage, bit 6 = 0 : 8mV/Step 0b: Charge Voltage, bit 5 = 0 : 8mV/Step | 7b: Reserved = 0b 6b: Charge Voltage, bit 11 = 0 : 8mV/Step 5b: Charge Voltage, bit 10 = 1 : 8mV/Step 4b: Charge Voltage, bit 9 = 1 : 8mV/Step 3b: Charge Voltage, bit 8 = 0 : 8mV/Step 2b: Charge Voltage, bit 7 = 0 : 8mV/Step 1b: Charge Voltage, bit 6 = 0 : 8mV/Step 0b: Charge Voltage, bit 5 = 1 : 8mV/Step |  | 110001 | 31 | 31
0x06 | 0 | 0 | 0 | ignored | don’t use OTG mode |  | no change | #VALUE! | 0
0x07 | 10 | 16 | 10000 | ignored | don’t use OTG mode |  | no change | #VALUE! | 10
0x08 | 0 | 0 | 0 | ignored | don’t use OTG mode |  | no change | #VALUE! | 0
0x09 | 10 | 16 | 10000 | ignored | don’t use OTG mode |  | no change | #VALUE! | 10
0x0A | C0 | 192 | 11000000 | 7b: Input Voltage, bit 1 = 1 : 64mV/Step 6b: Input Voltage, bit 0 = 1 : 64mV/Step 50b: Reserved = 000000b | 7b: Input Voltage, bit 1 = 0 : 64mV/Step 6b: Input Voltage, bit 0 = 0 : 64mV/Step 50b: Reserved = 000000b | 11.776 InputVoltage(VINDPM) | 10000000 | 80 | 80
0x0B | 1D | 29 | 11101 | 76b: Reserved = 00b 5b: Charge Voltage, bit 7 = 0 : 64mV/Step 4b: Charge Voltage, bit 6 = 1 : 64mV/Step 3b: Charge Voltage, bit 5 = 1 : 64mV/Step 2b: Charge Voltage, bit 4 = 1 : 64mV/Step 1b: Charge Voltage, bit 3 = 0 : 64mV/Step 0b: Charge Voltage, bit 2 = 1 : 64mV/Step | 76b: Reserved = 00b 5b: Charge Voltage, bit 7 = 1 : 64mV/Step 4b: Charge Voltage, bit 6 = 0 : 64mV/Step 3b: Charge Voltage, bit 5 = 1 : 64mV/Step 2b: Charge Voltage, bit 4 = 1 : 64mV/Step 1b: Charge Voltage, bit 3 = 1 : 64mV/Step 0b: Charge Voltage, bit 2 = 0 : 64mV/Step |  | 101110 | 2E | 2E
0x0E | 0 | 0 | 0 | 70b:Reserved = 0b |  | 1.6A InputCurrent(IIN_HOST) | no change | #VALUE! | 0
0x0F | 20 | 32 | 100000 | 7b: Reserved = 0b 6b: Input Current set by host, bit 6 = 0 : 50mA/Step 5b: Input Current set by host, bit 5 = 1 : 50mA/Step 4b: Input Current set by host, bit 4 = 0 : 50mA/Step 3b: Input Current set by host, bit 3 = 0 : 50mA/Step 2b: Input Current set by host, bit 2 = 0 : 50mA/Step 1b: Input Current set by host, bit 1 = 0 : 50mA/Step 0b: Input Current set by host, bit 0 = 0 : 50mA/Step |  |  | no change | #VALUE! | 20
0x20 | 10 | 16 | 10000 | 7b: Fault ACOV = 0 --- Read only 6b: Fault BATOC = 0 --- Read only 5b: Fault ACOC = 0 --- Read only 4b: Fault SYSOVP = 1 3b: Fault VSYS_UVP = 0 2b: Fault Force_Converter_Off = 0 --- Read only 1b: Fault_OTG_OVP = 0 --- Read only 0b: Fault_OTG_UVP = 0 --- Read only | 4b: Fault SYSOVP = 1 because CELL_BATPRESZ curently setting at 2s(8.4VBAT max) |  | no change | #VALUE! | 10
0x21 | 80 | 128 | 10000000 | 7b: STAT_AC = 1 6b: ICO_DONE = 0 5b: IN_VAP = 0 4b: IN_VINDPM = 0 3b: IN_IIN_DPM = 0 2b: IN_FCHRG = 0 1b: Reserved = 0 0b: IN_OTG = 0 --- Read only all |  |  | no change | #VALUE! | 80
0x22 | 0 | 0 | 0 | 7b: STAT_VINDPM = 0 6b: STAT_COMP = 0 --- Read only 5b: STAT_ICRIT = 0 --- Read only 4b: STAT_INOM = 0 --- Read only 3b:STAT_IDCHG1 = 0 --- Read only 2b: STAT_VSYS = 0 --- Read only 1b: STAT_Battery_Removal = 0 --- Read only 0b: STAT_Adapter_Removal = 0 --- Read only |  |  | no change | #VALUE! | 0
0x23 | B8 | 184 | 10111000 | 7b: Reserved = 1 6b: EN_PROCHOT _EXT = 0 54b: PROCHOT _WIDTH = 11 :10ms 3b:PROCHOT _CLEAR = 1 2b: TSHUT = 0 --- Read only 1b: STAT_VAP_FAIL = 0 0b: STAT_EXIT_VAP = 0 |  |  | no change | #VALUE! | B8
0x24 | 0 | 0 | 0 | 70b:Reserved = 0b |  | 1.6A InputCurrent(IIN_DPM) | no change | #VALUE! | 0
0x25 | 20 | 32 | 100000 | 7b: Reserved = 0b 6b: Input Current in DPM, bit 6 = 0 : 50mA/Step 5b: Input Current in DPM, bit 5 = 1 : 50mA/Step 4b: Input Current in DPM, bit 4 = 0 : 50mA/Step 3b: Input Current in DPM, bit 3 = 0 : 50mA/Step 2b: Input Current in DPM, bit 2 = 0 : 50mA/Step 1b: Input Current in DPM, bit 1 = 0 : 50mA/Step 0b: Input Current in DPM, bit 0 = 0 : 50mA/Step --- Read only all |  |  | no change | #VALUE! | 20
0x26 | 0 | 0 | 0 | PSYS = 0*12 = 0 (ADC_FULLSCALE=1b) PSYS = 0*8 = 0 (ADC_FULLSCALE=0b) --- Read only | because currently EN_ADC_PSYS = 0, need to be seting to 1 |  | no change | #VALUE! | 0
0x27 | 7E | 126 | 1111110 | VBUS = 126*96 =12.096V --- Read only |  |  | no change | #VALUE! | 7F
0x28 | 0 | 0 | 0 | ADCIDCHG = 0*256mA = 0A | wrong connet at the schematic so can not measure discharge current |  | no change | #VALUE! | 0
0x29 | 0 | 0 | 0 | ADCICHG = 0*64mA = 0A | because currently EN_ADC_ICHG = 0, need to be seting to 1 |  | no change | #VALUE! | 0
0x2A | 0 | 0 | 0 | CMPIN Full range: 3.06 V, LSB: 12 mV (ADC_FULLSCALE=1b) CMPIN Full range: 2.04 V, LSB: 8 mV (ADC_FULLSCALE=0b) --- Read only |  |  | no change | #VALUE! | 35
0x2B | 0 | 0 | 0 | IIN(input current) Full range: When using a 10-mΩ sense resistor (RSNS_RAC=0b): 12.75 A, LSB: 50 mA. IIN(input current) Full range: When using a 5-mΩ sense resistor (RSNS_RAC=1b): 25.5A, LSB:100 mA --- Read only |  |  | no change | #VALUE! | 0
0x2C | 0 | 0 | 0 | ADCVBAT at SRN pin = 0*64 = 0mV --- Read only | because currently EN_ADC_VSYS = 0, need to be seting to 1 |  | no change | #VALUE! | 8A
0x2D | 0 | 0 | 0 | ADCVSYS at VSYS pin = 0*64 = 0mV --- Read only | because currently EN_ADC_VBAT = 0, need to be seting to 1 |  | no change | #VALUE! | 8B
0x2E | 40 | 64 | 1000000 |  |  |  | no change | #VALUE! | 40
0x2F | D6 | 214 | 11010110 |  |  |  | no change | #VALUE! | D6
0x30 | 0 | 0 | 0 | 7b: CMP_REF = 0 6b: CMP_POL = 0 54b: CMP_DEGG = 00 3b: FORCE_CONV_OFF = 0 2b: EN_PTM = 0 1b: EN_SHIP_DCHG = 0 0b:AUTO_WAKEUP_EN = 0 |  |  | no change | #VALUE! | 0
0x31 | 0 | 0 | 0 | 7b: EN_IBAT = 0 6b: EN_PROCHOT_LPWR = 0 54b: PSYS_CONFIG = 00 3b: RSNS_RAC = 0 :10mR 2b: RSNS_RSR = 0 :10mR 1b: PSYS_RATIO = 0 0b: EN_FAST_5MOHM = 0 :off |  |  | no change | #VALUE! | 0
0x32 | B7 | 183 | 10110111 | 7b: EN_EXTILIM = 1 6b: EN_ICHG_IDCHG = 0 5b: Q2_OCP = 1 4b: ACX_OCP = 1 3b: EN_ACOC = 0 2b: ACOC_VTH = 1 1b: EN_BATOC = 1 0b: BATOC_VTH = 1 |  |  | no change | #VALUE! | B7
0x33 | 0 | 0 | 0 | 76b: PKPWR_TOVLD_DEG = 00 :1ms 5b: EN_PKPWR_IIN_DPM = 0 4b: EN_PKPWR_VSYS = 0 3b: STAT_PKPWR_OVLD = 0 2b: STAT_PKPWR_RELAX = 1 1b: EN_BATOC = 1 10b: PKPWR_TMAX[1:0] = 00 :20ms |  |  | no change | #VALUE! | 0
0x34 | 34 | 52 | 110100 | 7b: Reserved = 0 6b: EN_VBUS_VAP = 0 5b: OTG_VAP_MODE = 1 43b: IL_AVG = 10: 15A 2b: CMP_EN = 1 1b: Reserved = 0 0b: PSYS_OTG_IDCHG = 0 |  |  | no change | #VALUE! | 34
0x35 | 4 | 4 | 100 | 7b: EN_HIZ = 0 6b: RESET_REG = 0 5b: RESET_VINDPM = 0 4b: EN_OTG = 0 3b: EN_ICO_MODE = 0 2b: Reserved = 1 1b: Reserved = 0 0b: EN_OTG_BIGCAP = 0 |  |  | no change | #VALUE! | 4
0x36 | 81 | 129 | 10000001 | 72b: EN_HIZ = 32(DEC) = 6.4V VSYS_TH1 1b: INOM_DE = 0 0b: LOWER_PROCHOT_VINDPM = 1 |  |  | no change | #VALUE! | 81
0x37 | 4A | 74 | 1001010 | 73b: ILIM2_VTH = 1001b = 150% 21b: ICRIT_DEG = 01 :100us 0b: PROCHOT_VINDPM_80_9 = 0 |  |  | no change | #VALUE! | 4A
0x38 | A0 | 160 | 10100000 | 7b: PP_VINDPM = 1 6b: PP_COMP = 0 5b: PP_ICRIT = 1 4b: PP_INOM = 0 3b: PP_IDCHG1 = 0 2b: PP_VSYS = 0 1b: PP_BATPRES = 0 0b: PP_ACOK = 0 |  |  | no change | #VALUE! | A0
0x39 | 41 | 65 | 1000001 | 72b: ILIM2_VTH = 01000b = 16256mA 10b: IDCHG_DEG1 = 01 :1.25s |  |  | no change | #VALUE! | 41
0x3A | 0 | 0 | 0 | 7b: EN_ADC_CMPIN = 0 6b: EN_ADC_VBUS = 0 5b: EN_ADC_PSYS = 0 4b: EN_ADC_IIN = 0 3b: EN_ADC_IDCHG = 0 2b: EN_ADC_ICHG = 0 1b: EN_ADC_VSYS = 0 0b: EN_ADC_VBAT = 0 | need to set 1 to enable ADC function |  | 11111111 | FF | FF
0x3B | 20 | 32 | 100000 | 7b: ADC_CONV = 0 6b: ADC_START = 1 5b: ADC_FULLSCALE = 0 :2.04V/8mV/LSB 40b: Reserved = 0000b | follow the sequence to read ADC |  | no change | #VALUE! | 80
0x3C | 48 | 72 | 1001000 | 76b: IDCHG_DEG2 = 01b :1.6 ms 53b: PP_ICRIT = 001b : 150% IDCHG_TH1 2b: PP_IDCHG2 = 0 1b: STAT_IDCHG2 = 0 --- Read only 0b: STAT_PTM = 0 --- Read only |  |  | no change | #VALUE! | 48
0x3D | 0 | 0 | 0 | 75b: Reserved = 000b 43b: EN_DITHER = 00b 2b: Reserved = 0 1b: PP_VBUS_VAP = 0 0b: STAT_VBUS_VAP = 0 --- Read only |  |  | no change | #VALUE! | 0