## Tabelle1
Power adapter set to VBUS=15V and IBUS_max=4A, No load attached while charging |  |  | Power adapter set to VBUS=15V and IBUS_max=4A, No load attached while charging
Charge current=2A, Vbat measured with multimeter while charging=3.68V |  |  | Charge current= 4.5A,
Register | Value | Info | Register | Value | Info
0 | 4h |  | 0 | 4
1 | 1h |  | 1 | 01h
3 | A400h |  | 3 | 01c2
5 | 89h |  | 5 | 89h
6 | 012C |  | 6 | 012C
8 | C3h |  | 8 | C3h
9 | 05h |  | 9 | 05h
A | 23h |  | A | 23h
b | 00dc |  | b | DCh
d | 4B |  | d | 4B
E | 3D |  | E | 3D
f | A2 |  | f | A2
10 | 00h | Set manually | 10 | 00h
11 | 40 |  | 11 | 40h
12 | 00h |  | 12 | 00h
13 | 01h |  | 13 | 01h
14 | 16h |  | 14 | 16h
15 | AA |  | 15 | Aah
16 | C0h |  | 16 | C0h
17 | 7Ah |  | 17 | 7Ah
18 | 54h |  | 18 | 54h
19 | 01h |  | 19 | 01h
1B | 0Fh |  | 1B | 0Fh
1C | 6Ah |  | 1C | 6Ah
1D | 01h |  | 1D | 05h
1E | 00h |  | 1E | 00h
1F | 0 |  | 1F | 00h
20 | 00h |  | 20 | 00h
21 | 00h |  | 21 | 00h
22 | 00h |  | 22 | AF
23 | 00h |  | 23 | 00h
24 | 00h |  | 24 | 00h
25 | 00h |  | 25 | 00h
26 | 00h |  | 26 | 0
27 | 00h |  | 27 | 00h
28 | 0 |  | 28 | 00h
29 | 00h |  | 29 | 00h
2A | 00h |  | 2A | 00h
2B | 00h |  | 2B | 0
2C | 0 |  | 2C | 00h
2D | 00h |  | 2D | 00h
Send 2E~80 to enable ADC |  |  | Send 2E~80 to enable ADC
2F | 00h |  | 2F | 00h
30 | 00h |  | 30 | 00h
31 | 039fh |  | 31 | 0472h
33 | 7deh |  | 33 | c71h
35 | 3bf8 |  | 35 | 3c56
37 | 3be7 |  | 37 | 3c49
39 | 3bfa |  | 39 | 3c57
3B | 0f3b |  | 3B | ee4
3D | f4f |  | 3D | FB5
3F | 237 |  | 3F | 25D
41 | 00A7h |  | 41 | 00EC
43 | f25 |  | 43 | E10
45 | c68 |  | 45 | E10
47 | 00h |  | 47 | 00h
48 | 08h |  | 48 | 08h
Hi Mike, 1) I see. Thanks for the clarification. As a suggestion for sometime in the future, could you maybe update the datasheet so that it more clearly states that the mentioned behavior applies only when charging happens? The way i understood it I thought it applied all the time. 2) I have attached a sweep of all registers for a charge current of 2A and 4.5A each. Impedance from Bat-pin(Bat_1 in my eagle) to Batterie+(Bat+ in my eagle) is around 50mOhm. I have noticed that, as soon as 4.5A Charge current is set, the measured Batterie Voltage jumps up to around 4.1V, while the actual batterie voltage jumps up to 3.9V. Before switching on that charge current, batterie voltage was 3.5V. That would be a jump of 0.4V from just switching on the charge current. Is this kind of batterie voltage jump normal? I know that batterie voltages jump when charging starts but this seems a bit high?