## input
* Texas Instruments Data Flash File
* File created Wed Feb 17 12:58:28 2021
*
* Device Number 531
* Firmware Version 1.02
* Build Number not available
* Order Number not available
*
* bqz Device Number 531
* bqz Firmware Version 1.02
* bqz Build Number 1
*
* Field Order: Class name | Subclass name | Parameter name | Parameter Value | Display Units
Configuration | Safety | Over Temp | 45 | Â°C
Configuration | Safety | Under Temp | 0 | Â°C
Configuration | Safety | Temp Hys | 3 | Â°C
Configuration | Charge Termination | Charging Voltage | 4200 | mV
Configuration | Charge Termination | Taper Current | 50 | mA
Configuration | Charge Termination | Min Taper Capacity | 15 | mAh
Configuration | Charge Termination | Taper Voltage | 50 | mV
Configuration | Charge Termination | Current Taper Window | 40 | s
Configuration | Charge Termination | FC Clear % | 99 | %
Configuration | Charge Termination | FC Clear Volt | 50 | mV
Configuration | Charge Termination | DODatEOC Delta T | 5 | Â°C
Configuration | Data | Initial Standby | -10 | mAh
Configuration | Data | CC Threshold | 990 | mAh
Configuration | Data | Design Capacity | 1100 | mAh
Configuration | Data | SOH LoadI | -300 | mA
Configuration | Data | Default Temperature | 25 | Â°C
Configuration | Data | Device Name | bq27531 | -
Configuration | Data | Data Flash Version | 0 | Hex
Configuration | Discharge | SOC1 Set Threshold | 80 | mAh
Configuration | Discharge | SOC1 Clear Threshold | 90 | mAh
Configuration | Discharge | SysDown Set Volt Threshold | 3200 | mV
Configuration | Discharge | SysDown Set Volt Time | 3 | s
Configuration | Discharge | SysDown Clear Volt | 3400 | mV
Configuration | Discharge | Final Voltage | 3000 | mV
Configuration | Discharge | Def Avg I Last Run | -299 | mA
Configuration | Discharge | Def Avg P Last Run | -1131 | mW
Configuration | Integrity Data | Full Reset Counter | 0 | Num
Configuration | Registers | Op Config | 6167 | Flag
Configuration | Registers | SOC Delta | 1 | %
Configuration | Registers | i2c Timeout | 4 | Num
Configuration | Registers | DF Wr Ind Wait | 0 | us
Configuration | Registers | OpConfig B | 6f | Flag
Configuration | Registers | OpConfig C | 3c | Flag
Configuration | Registers | Clk Ctl Reg | 9 | Hex
Configuration | Power | Flash Update OK Voltage | 2800 | mV
Configuration | Power | Sleep Current | 10 | mA
Configuration | Power | Hibernate I | 6 | mA
Configuration | Power | Hibernate V | 2550 | mV
Gas Gauging | IT Cfg | Load Select | 1 | Num
Gas Gauging | IT Cfg | Load Mode | 0 | Num
Gas Gauging | IT Cfg | Max Res Factor | 20 | Num
Gas Gauging | IT Cfg | Min Res Factor | 5 | Num
Gas Gauging | IT Cfg | Ra Filter | 800 | Num
Gas Gauging | IT Cfg | Min % Passed Chg for Qm | 37 | %
Gas Gauging | IT Cfg | Qmax Filter | 96 | Num
Gas Gauging | IT Cfg | Terminate Voltage | 3000 | mV
Gas Gauging | IT Cfg | Term V Delta | 200 | mV
Gas Gauging | IT Cfg | ResRelax Time | 500 | s
Gas Gauging | IT Cfg | User Rate-mA | 0 | mA
Gas Gauging | IT Cfg | User Rate-mW | 0 | mW
Gas Gauging | IT Cfg | Reserve Cap-mAh | 0 | mAh
Gas Gauging | IT Cfg | Reserve Cap-mWh | 0 | mWh
Gas Gauging | IT Cfg | Min Delta Voltage | 0 | mV
Gas Gauging | IT Cfg | Max Sim Rate | 4 | C/Rate
Gas Gauging | IT Cfg | Min Sim Rate | 40 | C/Rate
Gas Gauging | IT Cfg | Ra Max Delta | 22 | mOhm
Gas Gauging | IT Cfg | Qmax Max Delta % | 2 | %
Gas Gauging | IT Cfg | DeltaV Max dV | 10 | mV
Gas Gauging | IT Cfg | Max Res Scale | 5000 | Num
Gas Gauging | IT Cfg | Min Res Scale | 200 | Num
Gas Gauging | IT Cfg | Fast Scale Start SOC | 15 | %
Gas Gauging | IT Cfg | Max % Default Qmax | 100 | %
Gas Gauging | Current Thresholds | Dsg Current Threshold | 20 | mA
Gas Gauging | Current Thresholds | Chg Current Threshold | 40 | mA
Gas Gauging | Current Thresholds | Quit Current | 30 | mA
Gas Gauging | Current Thresholds | Dsg Relax Time | 30 | s
Gas Gauging | Current Thresholds | Chg Relax Time | 30 | s
Gas Gauging | Current Thresholds | Quit Relax Time | 1 | s
Gas Gauging | Current Thresholds | Transient Factor Charge | 255 | Num
Gas Gauging | Current Thresholds | Transient Factor Discharge | 255 | Num
Gas Gauging | Current Thresholds | Max IR Correct | 400 | mV
Gas Gauging | State | IT Enable | 0 | Hex
Gas Gauging | State | App Status | 0 | Flag
Gas Gauging | State | Qmax Cell 0 | 1182 | mAh
Gas Gauging | State | Cycle Count 0 | 0 | Num
Gas Gauging | State | Update Status 0 | 0 | Hex
Gas Gauging | State | Qmax Cell 1 | 1182 | mAh
Gas Gauging | State | Cycle Count 1 | 0 | Num
Gas Gauging | State | Update Status 1 | 0 | Hex
Gas Gauging | State | V at Chg Term Cell 0 | 4200 | mV
Gas Gauging | State | V at Chg Term Cell 1 | 4200 | mV
Gas Gauging | Last Run | Avg I Last Run | -299 | mA
Gas Gauging | Last Run | Avg P Last Run | -1131 | mW
Gas Gauging | Last Run | Delta Voltage | 2 | mV
Gas Gauging | Last Run | T Rise | 20 | Num
Gas Gauging | Last Run | T Time Constant | 1000 | Num
OCV Tables | OCVa0 Table | Chem ID | 1262 | Flag
OCV Tables | OCVa1 Table | Chem ID | 1262 | Flag
Ra Tables | Ra0 Default | Ra Status | ff | Hex
Ra Tables | Ra0 Default | Ra Base | 29 | Num
Ra Tables | Ra0 Default | Ra Gain | 0 | Num
Ra Tables | Ra0 Default | Ra 1 | 1 | Num
Ra Tables | Ra0 Default | Ra 2 | 3 | Num
Ra Tables | Ra0 Default | Ra 3 | 7 | Num
Ra Tables | Ra0 Default | Ra 4 | -6 | Num
Ra Tables | Ra0 Default | Ra 5 | -2 | Num
Ra Tables | Ra0 Default | Ra 6 | 4 | Num
Ra Tables | Ra0 Default | Ra 7 | 2 | Num
Ra Tables | Ra0 Default | Ra 8 | 0 | Num
Ra Tables | Ra0 Default | Ra 9 | 0 | Num
Ra Tables | Ra0 Default | Ra 10 | 1 | Num
Ra Tables | Ra0 Default | Ra 11 | 4 | Num
Ra Tables | Ra0 Default | Ra 12 | 9 | Num
Ra Tables | Ra0 Default | Ra 13 | 6 | Num
Ra Tables | Ra0 Default | Ra 14 | 44 | Num
Ra Tables | Ra1 Default | Ra Status | ff | Hex
Ra Tables | Ra1 Default | Ra Base | 29 | Num
Ra Tables | Ra1 Default | Ra Gain | 0 | Num
Ra Tables | Ra1 Default | Ra 1 | 1 | Num
Ra Tables | Ra1 Default | Ra 2 | 3 | Num
Ra Tables | Ra1 Default | Ra 3 | 7 | Num
Ra Tables | Ra1 Default | Ra 4 | -6 | Num
Ra Tables | Ra1 Default | Ra 5 | -2 | Num
Ra Tables | Ra1 Default | Ra 6 | 4 | Num
Ra Tables | Ra1 Default | Ra 7 | 2 | Num
Ra Tables | Ra1 Default | Ra 8 | 0 | Num
Ra Tables | Ra1 Default | Ra 9 | 0 | Num
Ra Tables | Ra1 Default | Ra 10 | 1 | Num
Ra Tables | Ra1 Default | Ra 11 | 4 | Num
Ra Tables | Ra1 Default | Ra 12 | 9 | Num
Ra Tables | Ra1 Default | Ra 13 | 6 | Num
Ra Tables | Ra1 Default | Ra 14 | 44 | Num
Ra Tables | Ra0 Table | Ra Status | ff | Hex
Ra Tables | Ra0 Table | Ra Base | 29 | Num
Ra Tables | Ra0 Table | Ra Gain | 0 | Num
Ra Tables | Ra0 Table | Ra 1 | 1 | Num
Ra Tables | Ra0 Table | Ra 2 | 3 | Num
Ra Tables | Ra0 Table | Ra 3 | 7 | Num
Ra Tables | Ra0 Table | Ra 4 | -6 | Num
Ra Tables | Ra0 Table | Ra 5 | -2 | Num
Ra Tables | Ra0 Table | Ra 6 | 4 | Num
Ra Tables | Ra0 Table | Ra 7 | 2 | Num
Ra Tables | Ra0 Table | Ra 8 | 0 | Num
Ra Tables | Ra0 Table | Ra 9 | 0 | Num
Ra Tables | Ra0 Table | Ra 10 | 1 | Num
Ra Tables | Ra0 Table | Ra 11 | 4 | Num
Ra Tables | Ra0 Table | Ra 12 | 9 | Num
Ra Tables | Ra0 Table | Ra 13 | 6 | Num
Ra Tables | Ra0 Table | Ra 14 | 44 | Num
Ra Tables | Ra1 Table | Ra Status | ff | Hex
Ra Tables | Ra1 Table | Ra Base | 29 | Num
Ra Tables | Ra1 Table | Ra Gain | 0 | Num
Ra Tables | Ra1 Table | Ra 1 | 1 | Num
Ra Tables | Ra1 Table | Ra 2 | 3 | Num
Ra Tables | Ra1 Table | Ra 3 | 7 | Num
Ra Tables | Ra1 Table | Ra 4 | -6 | Num
Ra Tables | Ra1 Table | Ra 5 | -2 | Num
Ra Tables | Ra1 Table | Ra 6 | 4 | Num
Ra Tables | Ra1 Table | Ra 7 | 2 | Num
Ra Tables | Ra1 Table | Ra 8 | 0 | Num
Ra Tables | Ra1 Table | Ra 9 | 0 | Num
Ra Tables | Ra1 Table | Ra 10 | 1 | Num
Ra Tables | Ra1 Table | Ra 11 | 4 | Num
Ra Tables | Ra1 Table | Ra 12 | 9 | Num
Ra Tables | Ra1 Table | Ra 13 | 6 | Num
Ra Tables | Ra1 Table | Ra 14 | 44 | Num
Ra Tables | Ra0 RAM | Ra Status | ff | Hex
Ra Tables | Ra0 RAM | Ra Base | 29 | Num
Ra Tables | Ra0 RAM | Ra Gain | 0 | Num
Ra Tables | Ra0 RAM | Ra 1 | 1 | Num
Ra Tables | Ra0 RAM | Ra 2 | 3 | Num
Ra Tables | Ra0 RAM | Ra 3 | 7 | Num
Ra Tables | Ra0 RAM | Ra 4 | -6 | Num
Ra Tables | Ra0 RAM | Ra 5 | -2 | Num
Ra Tables | Ra0 RAM | Ra 6 | 4 | Num
Ra Tables | Ra0 RAM | Ra 7 | 2 | Num
Ra Tables | Ra0 RAM | Ra 8 | 0 | Num
Ra Tables | Ra0 RAM | Ra 9 | 0 | Num
Ra Tables | Ra0 RAM | Ra 10 | 1 | Num
Ra Tables | Ra0 RAM | Ra 11 | 4 | Num
Ra Tables | Ra0 RAM | Ra 12 | 9 | Num
Ra Tables | Ra0 RAM | Ra 13 | 6 | Num
Ra Tables | Ra0 RAM | Ra 14 | 44 | Num
Calibration | Data | CC Gain | 12.292 | mOhm
Calibration | Data | CC Delta | 12.267 | mOhm
Calibration | Data | CC Offset | -1549 | Counts
Calibration | Data | Board Offset | -8 | Counts
Calibration | Data | Int Temp Offset | -1.1 | Â°C
Calibration | Data | Ext Temp Offset | 0 | Â°C
Calibration | Data | Pack V Offset | -23 | mV
Calibration | Temp Model | Ext a Coef 1 | -11130 | Num
Calibration | Temp Model | Ext a Coef 2 | 19142 | Num
Calibration | Temp Model | Ext a Coef 3 | -19262 | Num
Calibration | Temp Model | Ext a Coef 4 | 2820.3 | K
Calibration | Temp Model | Ext a Coef 5 | 89.2 | K
Calibration | Temp Model | Ext type1 Coef 1 | 328 | Num
Calibration | Temp Model | Ext type1 Coef 2 | -605 | Num
Calibration | Temp Model | Ext type1 Coef 3 | -2443 | Num
Calibration | Temp Model | Ext type1 Coef 4 | 469.6 | K
Calibration | Temp Model | Ext type2 Coef 1 | 328 | Num
Calibration | Temp Model | Ext type2 Coef 2 | -605 | Num
Calibration | Temp Model | Ext type2 Coef 3 | -2443 | Num
Calibration | Temp Model | Ext type2 Coef 4 | 469.6 | K
Calibration | Temp Model | Ext Min AD | 11703 | Counts
Calibration | Temp Model | Ext Max Temp | 1133.8 | K
Calibration | Temp Model | Int Coef 1 | 0 | Num
Calibration | Temp Model | Int Coef 2 | 0 | Num
Calibration | Temp Model | Int Coef 3 | -12324 | Num
Calibration | Temp Model | Int Coef 4 | 613.1 | K
Calibration | Temp Model | Int Min AD | 0 | Counts
Calibration | Temp Model | Int Max Temp | 613.1 | K
Calibration | Current | Deadband | 5 | mA
Security | Codes | Sealed to Unsealed | 36720414 | Hex
Security | Codes | Unsealed to Full | ffffffff | Hex
Charger | Temperature Table | Charge T0 | 0 | Â°C
Charger | Temperature Table | Charge T1 | 10 | Â°C
Charger | Temperature Table | Charge T2 | 25 | Â°C
Charger | Temperature Table | Charge T3 | 40 | Â°C
Charger | Temperature Table | Charge T4 | 45 | Â°C
Charger | Temperature Table | Charge Current T0 | 10 | %DCap
Charger | Temperature Table | Charge Current T1 | 50 | %DCap
Charger | Temperature Table | Charge Current T2 | 50 | %DCap
Charger | Temperature Table | Charge Current T3 | 20 | %DCap
Charger | Temperature Table | Charge Current T4 | 0 | %DCap
Charger | Temperature Table | Charge Voltage T0 | 262 | 16mV
Charger | Temperature Table | Charge Voltage T1 | 262 | 16mV
Charger | Temperature Table | Charge Voltage T2 | 262 | 16mV
Charger | Temperature Table | Charge Voltage T3 | 259 | 16mV
Charger | Temperature Table | Charge Voltage T4 | 0 | 16mV
Charger | Charger Info | Reg 00 Default | 34 | Hex
Charger | Charger Info | Reg 01 Default | 0b | Hex
Charger | Charger Info | Reg 02 Default | 0 | Hex
Charger | Charger Info | Reg 03 Default | 0 | Hex
Charger | Charger Info | Reg 04 Default | b2 | Hex
Charger | Charger Info | Reg 05 Default | 0a | Hex
Charger | Charger Info | Reg 06 Default | 3 | Hex
Charger | Charger Info | Reg 07 Default | 4b | Hex
Charger | Charger Info | Reg 08 Default | 0 | Hex
Charger | Charger Info | Reg 09 Default | 0 | Hex
Charger | Charger Info | Reg 0A Default | 0 | Hex
Charger | Charger Info | Product Number | 40 | Num
Charger | Charger Control Configuration | Charger Options | 2e | Flag
Charger | Charger Control Configuration | Chg Disabled Regulation V | 4200 | mV
Charger | Charger Control Configuration | Temperature Filter | 232 | Num
Charger | Charger Control Configuration | Force Update Time | 60 | s
Charger | Charger Control Configuration | Shipmode Delay | 30 | s