## input
* Texas Instruments Data Flash File
* File created Thu Mar 09 13:46:23 2023
*
* Device Number 4500
* Firmware Version 2.08
* Build Number 50
* Order Number 0
*
* bqz Device Number 4500
* bqz Firmware Version 2.08
* bqz Build Number 50
*
* Field Order: Class name | Subclass name | Parameter name | Parameter Value | Display Units
Calibration | Voltage | Cell Gain | 12116 | -
Calibration | Voltage | Pack Gain | 49608 | -
Calibration | Voltage | BAT Gain | 49182 | -
Calibration | Current | CC Gain | 1.022 | mOhm
Calibration | Current | Capacity Gain | 1.022 | mOhm
Calibration | Current Offset | CC Offset | 0 | -
Calibration | Current Offset | Coulomb Counter Offset Samples | 64 | -
Calibration | Current Offset | Board Offset | 0 | -
Calibration | Current Offset | CC Auto Config | 7 | hex
Calibration | Current Offset | CC Auto Offset | 68 | -
Calibration | Temperature | Internal Temp Offset | 0 | Â°C
Calibration | Temperature | External1 Temp Offset | 0 | Â°C
Calibration | Temperature | External2 Temp Offset | 0 | Â°C
Calibration | Temperature | External3 Temp Offset | 0 | Â°C
Calibration | Temperature | External4 Temp Offset | 0 | Â°C
Calibration | Internal Temp Model | Int Gain | -12143 | -
Calibration | Internal Temp Model | Int base offset | 6232 | -
Calibration | Internal Temp Model | Int Minimum AD | 0 | -
Calibration | Internal Temp Model | Int Maximum Temp | 6232 | 0.1Â°K
Calibration | Cell Temperature Model | Coeff a1 | -11130 | -
Calibration | Cell Temperature Model | Coeff a2 | 19142 | -
Calibration | Cell Temperature Model | Coeff a3 | -19262 | -
Calibration | Cell Temperature Model | Coeff a4 | 28203 | -
Calibration | Cell Temperature Model | Coeff a5 | 892 | -
Calibration | Cell Temperature Model | Coeff b1 | 328 | -
Calibration | Cell Temperature Model | Coeff b2 | -605 | -
Calibration | Cell Temperature Model | Coeff b3 | -2443 | -
Calibration | Cell Temperature Model | Coeff b4 | 4696 | -
Calibration | Cell Temperature Model | Rc0 | 11703 | -
Calibration | Cell Temperature Model | Adc0 | 11703 | -
Calibration | Cell Temperature Model | Rpad | 0 | -
Calibration | Cell Temperature Model | Rint | 0 | -
Calibration | Fet Temperature Model | Coeff a1 | -11130 | -
Calibration | Fet Temperature Model | Coeff a2 | 19142 | -
Calibration | Fet Temperature Model | Coeff a3 | -19262 | -
Calibration | Fet Temperature Model | Coeff a4 | 28203 | -
Calibration | Fet Temperature Model | Coeff a5 | 892 | -
Calibration | Fet Temperature Model | Coeff b1 | 328 | -
Calibration | Fet Temperature Model | Coeff b2 | -605 | -
Calibration | Fet Temperature Model | Coeff b3 | -2443 | -
Calibration | Fet Temperature Model | Coeff b4 | 4696 | -
Calibration | Fet Temperature Model | Rc0 | 11703 | -
Calibration | Fet Temperature Model | Adc0 | 11703 | -
Calibration | Fet Temperature Model | Rpad | 0 | -
Calibration | Fet Temperature Model | Rint | 0 | -
Calibration | Current Deadband | Deadband | 20 | mA
Calibration | Current Deadband | Coulomb Counter Deadband | 9 | 116nV
Settings | Configuration | Charging Configuration | 0 | hex
Settings | Configuration | FET Options | 65 | hex
Settings | Configuration | Sbs Gauging Configuration | 5 | hex
Settings | Configuration | Sbs Configuration | 20 | hex
Settings | Configuration | Auth Config | 0 | hex
Settings | Configuration | Power Config | 0 | hex
Settings | Configuration | IO Config | 0 | hex
Settings | Configuration | LED Configuration | 0 | hex
Settings | Configuration | Temperature Enable | 6 | hex
Settings | Configuration | Temperature Mode | 2 | hex
Settings | Configuration | DA Configuration | 17 | hex
Settings | Configuration | SOC Flag Config A | 0c8c | hex
Settings | Configuration | SOC Flag Config B | 8c | hex
Settings | Configuration | Balancing Configuration | 1 | hex
Settings | Configuration | IT Gauging Configuration | d25e | hex
Settings | Configuration | IT Gauging Ext | 001a | hex
Settings | Fuse | PF Fuse A | 5e | hex
Settings | Fuse | PF Fuse B | 8 | hex
Settings | Fuse | PF Fuse C | 3 | hex
Settings | Fuse | PF Fuse D | 0 | hex
Settings | Fuse | Min Blow Fuse Voltage | 12000 | mV
Settings | Fuse | Fuse Blow Timeout | 30 | s
Settings | BTP | Init Discharge Set | 150 | mAh
Settings | BTP | Init Charge Set | 175 | mAh
Settings | SMBus | Address | 16 | -
Settings | SMBus | Address Check | ea | -
Settings | Protection | Protection Configuration | 0 | hex
Settings | Protection | Enabled Protections A | 7f | hex
Settings | Protection | Enabled Protections B | 35 | hex
Settings | Protection | Enabled Protections C | 1 | hex
Settings | Protection | Enabled Protections D | 0d | hex
Settings | Permanent Failure | Enabled PF A | 5f | hex
Settings | Permanent Failure | Enabled PF B | 8 | hex
Settings | Permanent Failure | Enabled PF C | 43 | hex
Settings | Permanent Failure | Enabled PF D | 30 | hex
Settings | AFE | AFE Protection Control | 70 | hex
Settings | AFE | ZVCHG Exit Threshold | 2200 | mV
Settings | Manufacturing | Mfg Status init | 01f8 | hex
Advanced Charge Algorithm | Temperature Ranges | T1 Temp | 0 | Â°C
Advanced Charge Algorithm | Temperature Ranges | T2 Temp | 5 | Â°C
Advanced Charge Algorithm | Temperature Ranges | T5 Temp | 10 | Â°C
Advanced Charge Algorithm | Temperature Ranges | T6 Temp | 20 | Â°C
Advanced Charge Algorithm | Temperature Ranges | T3 Temp | 35 | Â°C
Advanced Charge Algorithm | Temperature Ranges | T4 Temp | 45 | Â°C
Advanced Charge Algorithm | Temperature Ranges | Hysteresis Temp | 1 | Â°C
Advanced Charge Algorithm | Low Temp Charging | Voltage | 4200 | mV
Advanced Charge Algorithm | Low Temp Charging | Current Low | 500 | mA
Advanced Charge Algorithm | Low Temp Charging | Current Med | 500 | mA
Advanced Charge Algorithm | Low Temp Charging | Current High | 500 | mA
Advanced Charge Algorithm | Standard Temp Low Charging | Voltage | 4200 | mV
Advanced Charge Algorithm | Standard Temp Low Charging | Current Low | 500 | mA
Advanced Charge Algorithm | Standard Temp Low Charging | Current Med | 500 | mA
Advanced Charge Algorithm | Standard Temp Low Charging | Current High | 500 | mA
Advanced Charge Algorithm | Standard Temp High Charging | Voltage | 4200 | mV
Advanced Charge Algorithm | Standard Temp High Charging | Current Low | 3500 | mA
Advanced Charge Algorithm | Standard Temp High Charging | Current Med | 2500 | mA
Advanced Charge Algorithm | Standard Temp High Charging | Current High | 1000 | mA
Advanced Charge Algorithm | High Temp Charging | Voltage | 4200 | mV
Advanced Charge Algorithm | High Temp Charging | Current Low | 3500 | mA
Advanced Charge Algorithm | High Temp Charging | Current Med | 2500 | mA
Advanced Charge Algorithm | High Temp Charging | Current High | 1000 | mA
Advanced Charge Algorithm | Rec Temp Charging | Voltage | 4200 | mV
Advanced Charge Algorithm | Rec Temp Charging | Current Low | 1000 | mA
Advanced Charge Algorithm | Rec Temp Charging | Current Med | 1000 | mA
Advanced Charge Algorithm | Rec Temp Charging | Current High | 1000 | mA
Advanced Charge Algorithm | Pre-Charging | Current | 50 | mA
Advanced Charge Algorithm | Maintenance Charging | Current | 0 | mA
Advanced Charge Algorithm | Voltage Range | Precharge Start Voltage | 2500 | mV
Advanced Charge Algorithm | Voltage Range | Charging Voltage Low | 2800 | mV
Advanced Charge Algorithm | Voltage Range | Charging Voltage Med | 3600 | mV
Advanced Charge Algorithm | Voltage Range | Charging Voltage High | 4000 | mV
Advanced Charge Algorithm | Voltage Range | Charging Voltage Hysteresis | 0 | mV
Advanced Charge Algorithm | SoC Range | Charging SoC Med | 50 | %
Advanced Charge Algorithm | SoC Range | Charging SoC High | 75 | %
Advanced Charge Algorithm | SoC Range | Charging SoC Hysteresis | 1 | %
Advanced Charge Algorithm | Degrade Mode 1 | Cycle Threshold | 50 | -
Advanced Charge Algorithm | Degrade Mode 1 | SOH Threshold | 95 | %
Advanced Charge Algorithm | Degrade Mode 1 | Voltage Degradation | 10 | mV
Advanced Charge Algorithm | Degrade Mode 1 | Current Degradation | 10 | %
Advanced Charge Algorithm | Degrade Mode 2 | Cycle Threshold | 150 | -
Advanced Charge Algorithm | Degrade Mode 2 | SOH Threshold | 80 | %
Advanced Charge Algorithm | Degrade Mode 2 | Voltage Degradation | 40 | mV
Advanced Charge Algorithm | Degrade Mode 2 | Current Degradation | 20 | %
Advanced Charge Algorithm | Degrade Mode 3 | Cycle Threshold | 350 | -
Advanced Charge Algorithm | Degrade Mode 3 | SOH Threshold | 60 | %
Advanced Charge Algorithm | Degrade Mode 3 | Voltage Degradation | 70 | mV
Advanced Charge Algorithm | Degrade Mode 3 | Current Degradation | 40 | %
Advanced Charge Algorithm | CS Degrade | Temperature Threshold | 50 | Â°C
Advanced Charge Algorithm | CS Degrade | Voltage Threshold | 4200 | mV
Advanced Charge Algorithm | CS Degrade | Time Interval | 300 | s
Advanced Charge Algorithm | CS Degrade | Delta Voltage | 25 | mV
Advanced Charge Algorithm | CS Degrade | Min CV | 3000 | mV
Advanced Charge Algorithm | Termination Config | Charge Term Taper Current | 245 | mA
Advanced Charge Algorithm | Termination Config | Charge Term Voltage | 75 | mV
Advanced Charge Algorithm | Charging Rate of Change | Current Rate | 1 | steps
Advanced Charge Algorithm | Charging Rate of Change | Voltage Rate | 1 | steps
Advanced Charge Algorithm | Charge Loss Compensation | CCC Current Threshold | 2600 | mA
Advanced Charge Algorithm | Charge Loss Compensation | CCC Voltage Threshold | 4200 | mV
Advanced Charge Algorithm | IR Correction | Averaging Interval | 12 | s
Advanced Charge Algorithm | Cell Balancing Config | Bal Time/mAh Cell 1 | 367 | s/mAh
Advanced Charge Algorithm | Cell Balancing Config | Bal Time/mAh Cell 2-4 | 514 | s/mAh
Advanced Charge Algorithm | Cell Balancing Config | Min Start Balance Delta | 3 | mV
Advanced Charge Algorithm | Cell Balancing Config | Relax Balance Interval | 18000 | s
Advanced Charge Algorithm | Cell Balancing Config | Min Rsoc for Balancing | 80 | %
Advanced Charge Algorithm | Cell Balancing Config | Start Rsoc for Bal in Sleep | 95 | %
Advanced Charge Algorithm | Cell Balancing Config | End Rsoc for Bal in Sleep | 60 | %
Advanced Charge Algorithm | Cell Balancing Config | Start Time for Bal in Sleep | 100 | hrs
Power | Power | Valid Update Voltage | 3500 | mV
Power | Shutdown | Shutdown Voltage | 2000 | mV
Power | Shutdown | Shutdown Time | 10 | s
Power | Shutdown | PF Shutdown Voltage | 2000 | mV
Power | Shutdown | PF Shutdown Time | 10 | s
Power | Shutdown | PS Shutdown Voltage | 2000 | mV
Power | Shutdown | PS NoLoadResCap Threshold | 0 | mAh
Power | Shutdown | Charger Present Threshold | 3000 | mV
Power | Shutdown | Valid Wake up Comm Check Delay | 100 | s
Power | Sleep | Sleep Current | 10 | mA
Power | Sleep | Bus Timeout | 20 | s
Power | Sleep | Voltage Time | 5 | s
Power | Sleep | Current Time | 20 | s
Power | Sleep | Wake Comparator | 0 | hex
Power | Ship | FET Off Time | 10 | s
Power | Ship | Delay | 20 | s
Power | Ship | Auto Ship Time | 1440 | min
Power | Power Off | Timeout | 30 | min
Power | Manual FET Control | MFC Delay | 60 | 0.25s
Power | IATA | IATA Config | 3 | -
Power | IATA | IATA Delay Time | 10 | s
Power | IATA | IATA RSOC Threshold | 30 | %
Power | IATA | IATA DeltaV Threshold | 50 | mV
Power | IATA | IATA Delta RSOC | 3 | %
Power | IATA | IATA Wake AbsRsoc | 10 | %
Power | IATA | IATA Min Temperature | 10 | Â°C
Power | IATA | IATA Max Temperature | 40 | Â°C
Power | IATA | IATA Min Voltage | 3000 | mV
Power | IATA | IATA Max Voltage | 3600 | mV
Power | IATA STORE | IATA RM mAh | 0 | mAh
Power | IATA STORE | IATA RM cWh | 0 | cWh
Power | IATA STORE | IATA FCC mAh | 0 | mAh
Power | IATA STORE | IATA FCC cWh | 0 | cWh
Power | IATA STORE | IATA Flag | 0 | -
Power | Unintended Wakeup | Delay | 2 | s
Power | Unintended Wakeup | Count | 3 | -
LED Support | LED Config | LED Flash Period | 512 | 488us
LED Support | LED Config | LED Blink Period | 1024 | 488us
LED Support | LED Config | LED Delay | 100 | 488us
LED Support | LED Config | LED Hold Time | 4 | s
LED Support | LED Config | LED FC Time | 60 | mins
LED Support | LED Config | CHG Flash Alarm | 10 | %
LED Support | LED Config | CHG Thresh 1 | 0 | %
LED Support | LED Config | CHG Thresh 2 | 20 | %
LED Support | LED Config | CHG Thresh 3 | 40 | %
LED Support | LED Config | CHG Thresh 4 | 60 | %
LED Support | LED Config | CHG Thresh 5 | 80 | %
LED Support | LED Config | DSG Flash Alarm | 10 | %
LED Support | LED Config | DSG Thresh 1 | 0 | %
LED Support | LED Config | DSG Thresh 2 | 20 | %
LED Support | LED Config | DSG Thresh 3 | 40 | %
LED Support | LED Config | DSG Thresh 4 | 60 | %
LED Support | LED Config | DSG Thresh 5 | 80 | %
System Data | Manufacturer Data | Manufacturer Info A Length | 13 | -
System Data | Manufacturer Data | Manufacturer Info Block A01 | 47 | Hex
System Data | Manufacturer Data | Manufacturer Info Block A02 | 46 | Hex
System Data | Manufacturer Data | Manufacturer Info Block A03 | 31 | Hex
System Data | Manufacturer Data | Manufacturer Info Block A04 | 35 | Hex
System Data | Manufacturer Data | Manufacturer Info Block A05 | 31 | Hex
System Data | Manufacturer Data | Manufacturer Info Block A06 | 31 | Hex
System Data | Manufacturer Data | Manufacturer Info Block A07 | 30 | Hex
System Data | Manufacturer Data | Manufacturer Info Block A08 | 31 | Hex
System Data | Manufacturer Data | Manufacturer Info Block A09 | 30 | Hex
System Data | Manufacturer Data | Manufacturer Info Block A10 | 30 | Hex
System Data | Manufacturer Data | Manufacturer Info Block A11 | 31 | Hex
System Data | Manufacturer Data | Manufacturer Info Block A12 | 31 | Hex
System Data | Manufacturer Data | Manufacturer Info Block A13 | 32 | Hex
System Data | Manufacturer Data | Manufacturer Info Block A14 | 6e | Hex
System Data | Manufacturer Data | Manufacturer Info Block A15 | 6f | Hex
System Data | Manufacturer Data | Manufacturer Info Block A16 | 70 | Hex
System Data | Manufacturer Data | Manufacturer Info Block A17 | 71 | Hex
System Data | Manufacturer Data | Manufacturer Info Block A18 | 72 | Hex
System Data | Manufacturer Data | Manufacturer Info Block A19 | 73 | Hex
System Data | Manufacturer Data | Manufacturer Info Block A20 | 74 | Hex
System Data | Manufacturer Data | Manufacturer Info Block A21 | 75 | Hex
System Data | Manufacturer Data | Manufacturer Info Block A22 | 76 | Hex
System Data | Manufacturer Data | Manufacturer Info Block A23 | 77 | Hex
System Data | Manufacturer Data | Manufacturer Info Block A24 | 7a | Hex
System Data | Manufacturer Data | Manufacturer Info Block A25 | 78 | Hex
System Data | Manufacturer Data | Manufacturer Info Block A26 | 79 | Hex
System Data | Manufacturer Data | Manufacturer Info Block A27 | 30 | Hex
System Data | Manufacturer Data | Manufacturer Info Block A28 | 31 | Hex
System Data | Manufacturer Data | Manufacturer Info Block A29 | 32 | Hex
System Data | Manufacturer Data | Manufacturer Info Block A30 | 33 | Hex
System Data | Manufacturer Data | Manufacturer Info Block A31 | 34 | Hex
System Data | Manufacturer Data | Manufacturer Info Block A32 | a0 | Hex
System Data | Manufacturer Info B | Manufacturer Info Block B01 | 1 | Hex
System Data | Manufacturer Info B | Manufacturer Info Block B02 | 23 | Hex
System Data | Manufacturer Info B | Manufacturer Info Block B03 | 45 | Hex
System Data | Manufacturer Info B | Manufacturer Info Block B04 | 67 | Hex
System Data | Integrity | Static DF Signature | 70b0 | hex
System Data | Integrity | Static Chem DF Signature | 7456 | hex
System Data | Integrity | All DF Signature | 0 | hex
SBS Configuration | Data | Remaining AH Cap. Alarm | 300 | mAh
SBS Configuration | Data | Remaining WH Cap. Alarm | 432 | cWh
SBS Configuration | Data | Remaining Time Alarm | 10 | min
SBS Configuration | Data | Initial Battery Mode | 81 | hex
SBS Configuration | Data | Specification Information | 31 | hex
SBS Configuration | Data | Manufacture Date | 2022-2-16 | date
SBS Configuration | Data | Serial Number | 1 | hex
SBS Configuration | Data | Manufacturer Name | Texas Instruments | -
SBS Configuration | Data | Device Name | bq40z50-R2 | -
SBS Configuration | Data | Device Chemistry | LION | -
Lifetimes | Voltage | Cell 1 Max Voltage | 4203 | mV
Lifetimes | Voltage | Cell 2 Max Voltage | 4210 | mV
Lifetimes | Voltage | Cell 3 Max Voltage | 4199 | mV
Lifetimes | Voltage | Cell 4 Max Voltage | 4195 | mV
Lifetimes | Voltage | Cell 1 Min Voltage | 2460 | mV
Lifetimes | Voltage | Cell 2 Min Voltage | 2385 | mV
Lifetimes | Voltage | Cell 3 Min Voltage | 2440 | mV
Lifetimes | Voltage | Cell 4 Min Voltage | 2480 | mV
Lifetimes | Voltage | Max Delta Cell Voltage | 97 | mV
Lifetimes | Current | Max Charge Current | 2474 | mA
Lifetimes | Current | Max Discharge Current | -987 | mA
Lifetimes | Current | Max Avg Dsg Current | -985 | mA
Lifetimes | Current | Max Avg Dsg Power | -1612 | cW
Lifetimes | Temperature | Max Temp Cell | 32 | Â°C
Lifetimes | Temperature | Min Temp Cell | 13 | Â°C
Lifetimes | Temperature | Max Delta Cell Temp | 0 | Â°C
Lifetimes | Temperature | Max Temp Int Sensor | 32 | Â°C
Lifetimes | Temperature | Min Temp Int Sensor | 11 | Â°C
Lifetimes | Temperature | Max Temp Fet | 35 | Â°C
Lifetimes | Safety Events | No Of COV Events | 0 | events
Lifetimes | Safety Events | Last COV Event | 0 | cycles
Lifetimes | Safety Events | No Of CUV Events | 4 | events
Lifetimes | Safety Events | Last CUV Event | 2 | cycles
Lifetimes | Safety Events | No Of OCD1 Events | 0 | events
Lifetimes | Safety Events | Last OCD1 Event | 0 | cycles
Lifetimes | Safety Events | No Of OCD2 Events | 0 | events
Lifetimes | Safety Events | Last OCD2 Event | 0 | cycles
Lifetimes | Safety Events | No Of OCC1 Events | 0 | events
Lifetimes | Safety Events | Last OCC1 Event | 0 | cycles
Lifetimes | Safety Events | No Of OCC2 Events | 0 | events
Lifetimes | Safety Events | Last OCC2 Event | 0 | cycles
Lifetimes | Safety Events | No Of AOLD Events | 0 | events
Lifetimes | Safety Events | Last AOLD Event | 0 | cycles
Lifetimes | Safety Events | No Of ASCD Events | 1 | events
Lifetimes | Safety Events | Last ASCD Event | 2 | cycles
Lifetimes | Safety Events | No Of ASCC Events | 0 | events
Lifetimes | Safety Events | Last ASCC Event | 0 | cycles
Lifetimes | Safety Events | No Of OTC Events | 0 | events
Lifetimes | Safety Events | Last OTC Event | 0 | cycles
Lifetimes | Safety Events | No Of OTD Events | 0 | events
Lifetimes | Safety Events | Last OTD Event | 0 | cycles
Lifetimes | Safety Events | No Of OTF Events | 0 | events
Lifetimes | Safety Events | Last OTF Event | 0 | cycles
Lifetimes | Charging Events | No Valid Charge Term | 2 | events
Lifetimes | Charging Events | Last Valid Charge Term | 1 | cycles
Lifetimes | Gauging Events | No Of Qmax Updates | 4 | events
Lifetimes | Gauging Events | Last Qmax Update | 2 | cycles
Lifetimes | Gauging Events | No Of Ra Updates | 84 | events
Lifetimes | Gauging Events | Last Ra Update | 2 | cycles
Lifetimes | Gauging Events | No Of Ra Disable | 1 | events
Lifetimes | Gauging Events | Last Ra Disable | 2 | cycles
Lifetimes | Power Events | No Of Shutdowns | 0 | events
Lifetimes | Cell Balancing | Cb Time Cell 1 | 0 | h
Lifetimes | Cell Balancing | Cb Time Cell 2 | 4 | h
Lifetimes | Cell Balancing | Cb Time Cell 3 | 0 | h
Lifetimes | Cell Balancing | Cb Time Cell 4 | 0 | h
Lifetimes | Time | Total Fw Runtime | 9042 | h
Lifetimes | Time | Time Spent In UT | 0 | h
Lifetimes | Time | Time Spent In LT | 0 | h
Lifetimes | Time | Time Spent In STL | 0 | h
Lifetimes | Time | Time Spent In RT | 248 | h
Lifetimes | Time | Time Spent In STH | 8790 | h
Lifetimes | Time | Time Spent In HT | 0 | h
Lifetimes | Time | Time Spent In OT | 0 | h
Protections | CUV | Threshold | 2500 | mV
Protections | CUV | Delay | 2 | s
Protections | CUV | Recovery | 2800 | mV
Protections | CUVC | Threshold | 2500 | mV
Protections | CUVC | Delay | 2 | s
Protections | CUVC | Recovery | 2800 | mV
Protections | COV | Threshold Low Temp | 4250 | mV
Protections | COV | Threshold Standard Temp Low | 4250 | mV
Protections | COV | Threshold Standard Temp High | 4250 | mV
Protections | COV | Threshold High Temp | 4250 | mV
Protections | COV | Threshold Rec Temp | 4250 | mV
Protections | COV | Delay | 2 | s
Protections | COV | Recovery Low Temp | 4100 | mV
Protections | COV | Recovery Standard Temp Low | 4100 | mV
Protections | COV | Recovery Standard Temp High | 4100 | mV
Protections | COV | Recovery High Temp | 4100 | mV
Protections | COV | Recovery Rec Temp | 4100 | mV
Protections | COV | Latch Limit | 0 | -
Protections | COV | Counter Dec Delay | 10 | s
Protections | COV | Reset | 15 | s
Protections | OCC1 | Threshold | 6000 | mA
Protections | OCC1 | Delay | 5 | s
Protections | OCC2 | Threshold | 8000 | mA
Protections | OCC2 | Delay | 2 | s
Protections | OCC | Recovery Threshold | 100 | mA
Protections | OCC | Recovery Delay | 3 | s
Protections | OCD1 | Threshold | -6000 | mA
Protections | OCD1 | Delay | 5 | s
Protections | OCD2 | Threshold | -8000 | mA
Protections | OCD2 | Delay | 2 | s
Protections | OCD | Recovery Threshold | -100 | mA
Protections | OCD | Recovery Delay | 3 | s
Protections | OCD | Latch Limit | 0 | -
Protections | OCD | Counter Dec Delay | 10 | s
Protections | OCD | Reset | 15 | s
Protections | AOLD | Latch Limit | 0 | -
Protections | AOLD | Counter Dec Delay | 10 | s
Protections | AOLD | Recovery | 5 | s
Protections | AOLD | Reset | 15 | s
Protections | AOLD | Threshold | a2 | hex
Protections | ASCC | Latch Limit | 0 | -
Protections | ASCC | Counter Dec Delay | 10 | s
Protections | ASCC | Recovery | 5 | s
Protections | ASCC | Reset | 15 | s
Protections | ASCC | Threshold | 70 | hex
Protections | ASCD | Latch Limit | 10 | -
Protections | ASCD | Counter Dec Delay | 10 | s
Protections | ASCD | Recovery | 5 | s
Protections | ASCD | Reset | 15 | s
Protections | ASCD | Threshold 1 | 70 | hex
Protections | ASCD | Threshold 2 | 44 | hex
Protections | OTC | Threshold | 46 | Â°C
Protections | OTC | Delay | 2 | s
Protections | OTC | Recovery | 40 | Â°C
Protections | OTD | Threshold | 65 | Â°C
Protections | OTD | Delay | 2 | s
Protections | OTD | Recovery | 60 | Â°C
Protections | OTF | Threshold | 90 | Â°C
Protections | OTF | Delay | 3 | s
Protections | OTF | Recovery | 70 | Â°C
Protections | UTC | Threshold | 0 | Â°C
Protections | UTC | Delay | 2 | s
Protections | UTC | Recovery | 5 | Â°C
Protections | UTD | Threshold | -20 | Â°C
Protections | UTD | Delay | 2 | s
Protections | UTD | Recovery | -10 | Â°C
Protections | HWD | Delay | 10 | s
Protections | PTO | Charge Threshold | 2000 | mA
Protections | PTO | Suspend Threshold | 1800 | mA
Protections | PTO | Delay | 1800 | s
Protections | PTO | Reset | 2 | mAh
Protections | CTO | Charge Threshold | 2500 | mA
Protections | CTO | Suspend Threshold | 2000 | mA
Protections | CTO | Delay | 54000 | s
Protections | CTO | Reset | 2 | mAh
Protections | OC | Threshold | 500 | mAh
Protections | OC | Recovery | 2 | mAh
Protections | OC | RSOC Recovery | 90 | %
Protections | CHGV | Threshold | 500 | mV
Protections | CHGV | Delay | 30 | s
Protections | CHGV | Recovery | -500 | mV
Protections | CHGC | Threshold | 500 | mA
Protections | CHGC | Delay | 2 | s
Protections | CHGC | Recovery Threshold | 100 | mA
Protections | CHGC | Recovery Delay | 2 | s
Protections | PCHGC | Threshold | 50 | mA
Protections | PCHGC | Delay | 2 | s
Protections | PCHGC | Recovery Threshold | 10 | mA
Protections | PCHGC | Recovery Delay | 2 | s
Permanent Fail | SUV | Threshold | 1500 | mV
Permanent Fail | SUV | Delay | 3 | s
Permanent Fail | SOV | Threshold | 4500 | mV
Permanent Fail | SOV | Delay | 7 | s
Permanent Fail | SOCC | Threshold | 10000 | mA
Permanent Fail | SOCC | Delay | 7 | s
Permanent Fail | SOCD | Threshold | -10000 | mA
Permanent Fail | SOCD | Delay | 7 | s
Permanent Fail | SOT | Threshold | 90 | Â°C
Permanent Fail | SOT | Delay | 7 | s
Permanent Fail | SOTF | Threshold | 120 | Â°C
Permanent Fail | SOTF | Delay | 7 | s
Permanent Fail | Open Thermistor | Threshold | -45 | Â°C
Permanent Fail | Open Thermistor | Delay | 5 | s
Permanent Fail | Open Thermistor | Fet Delta | 20 | Â°C
Permanent Fail | Open Thermistor | Cell Delta | 20 | Â°C
Permanent Fail | QIM | Delta Threshold | 15 | %
Permanent Fail | QIM | Delay | 2 | updates
Permanent Fail | CB | Max Threshold | 240 | h
Permanent Fail | CB | Delta Threshold | 40 | h
Permanent Fail | CB | Delay | 2 | cycles
Permanent Fail | VIMR | Check Voltage | 3500 | mV
Permanent Fail | VIMR | Check Current | 10 | mA
Permanent Fail | VIMR | Delta Threshold | 1000 | mV
Permanent Fail | VIMR | Delta Delay | 5 | s
Permanent Fail | VIMR | Duration | 100 | s
Permanent Fail | VIMA | Check Voltage | 3700 | mV
Permanent Fail | VIMA | Check Current | 50 | mA
Permanent Fail | VIMA | Delta Threshold | 1000 | mV
Permanent Fail | VIMA | Delay | 5 | s
Permanent Fail | IMP | Delta Threshold | 300 | %
Permanent Fail | IMP | Max Threshold | 400 | %
Permanent Fail | IMP | Ra Update Counts | 2 | Counts
Permanent Fail | CD | Threshold | 0 | mAh
Permanent Fail | CD | Delay | 2 | cycles
Permanent Fail | CFET | OFF Threshold | 500 | mA
Permanent Fail | CFET | OFF Delay | 16 | s
Permanent Fail | DFET | OFF Threshold | -500 | mA
Permanent Fail | DFET | OFF Delay | 16 | s
Permanent Fail | FUSE | Threshold | 100 | mA
Permanent Fail | FUSE | Delay | 20 | s
Permanent Fail | AFER | Threshold | 100 | -
Permanent Fail | AFER | Delay Period | 2 | s
Permanent Fail | AFER | Compare Period | 5 | s
Permanent Fail | AFEC | Threshold | 100 | -
Permanent Fail | AFEC | Delay Period | 5 | s
Permanent Fail | 2LVL | Delay | 5 | s
PF Status | Device Status Data | Safety Alert A | 0 | hex
PF Status | Device Status Data | Safety Status A | 0 | hex
PF Status | Device Status Data | Safety Alert B | 0 | hex
PF Status | Device Status Data | Safety Status B | 0 | hex
PF Status | Device Status Data | Safety Alert C | 0 | hex
PF Status | Device Status Data | Safety Status C | 0 | hex
PF Status | Device Status Data | Safety Alert D | 0 | hex
PF Status | Device Status Data | Safety Status D | 0 | hex
PF Status | Device Status Data | PF Alert A | 0 | hex
PF Status | Device Status Data | PF Status A | 0 | hex
PF Status | Device Status Data | PF Alert B | 0 | hex
PF Status | Device Status Data | PF Status B | 0 | hex
PF Status | Device Status Data | PF Alert C | 0 | hex
PF Status | Device Status Data | PF Status C | 0 | hex
PF Status | Device Status Data | PF Alert D | 0 | hex
PF Status | Device Status Data | PF Status D | 0 | hex
PF Status | Device Status Data | Fuse Flag | 0 | hex
PF Status | Device Status Data | Operation Status A | 0 | hex
PF Status | Device Status Data | Operation Status B | 0 | hex
PF Status | Device Status Data | Temp Range | 0 | hex
PF Status | Device Status Data | Charging Status A | 0 | hex
PF Status | Device Status Data | Charging Status B | 0 | hex
PF Status | Device Status Data | Gauging Status | 0 | hex
PF Status | Device Status Data | IT Status | 0 | hex
PF Status | Device Voltage Data | Cell 1 Voltage | 0 | mV
PF Status | Device Voltage Data | Cell 2 Voltage | 0 | mV
PF Status | Device Voltage Data | Cell 3 Voltage | 0 | mV
PF Status | Device Voltage Data | Cell 4 Voltage | 0 | mV
PF Status | Device Voltage Data | Battery Direct Voltage | 0 | mV
PF Status | Device Voltage Data | Pack Voltage | 0 | mV
PF Status | Device Current Data | Current | 0 | mA
PF Status | Device Temperature Data | Internal Temperature | -273.2 | Â°C
PF Status | Device Temperature Data | External 1 Temperature | -273.2 | Â°C
PF Status | Device Temperature Data | External 2 Temperature | -273.2 | Â°C
PF Status | Device Temperature Data | External 3 Temperature | -273.2 | Â°C
PF Status | Device Temperature Data | External 4 Temperature | -273.2 | Â°C
PF Status | Device Gauging Data | Cell 1 Dod0 | 0 | -
PF Status | Device Gauging Data | Cell 2 Dod0 | 0 | -
PF Status | Device Gauging Data | Cell 3 Dod0 | 0 | -
PF Status | Device Gauging Data | Cell 4 Dod0 | 0 | -
PF Status | Device Gauging Data | Passed Charge | 0 | mAh
PF Status | AFE Regs | AFE Interrupt Status | 0 | hex
PF Status | AFE Regs | AFE FET Status | 0 | hex
PF Status | AFE Regs | AFE RXIN | 0 | hex
PF Status | AFE Regs | AFE Latch Status | 0 | hex
PF Status | AFE Regs | AFE Interrupt Enable | 0 | hex
PF Status | AFE Regs | AFE FET Control | 0 | hex
PF Status | AFE Regs | AFE RXIEN | 0 | hex
PF Status | AFE Regs | AFE RLOUT | 0 | hex
PF Status | AFE Regs | AFE RHOUT | 0 | hex
PF Status | AFE Regs | AFE RHINT | 0 | hex
PF Status | AFE Regs | AFE Cell Balance | 0 | hex
PF Status | AFE Regs | AFE AD/CC Control | 0 | hex
PF Status | AFE Regs | AFE ADC Mux | 0 | hex
PF Status | AFE Regs | AFE LED Output | 0 | hex
PF Status | AFE Regs | AFE State Control | 0 | hex
PF Status | AFE Regs | AFE LED/Wake Control | 0 | hex
PF Status | AFE Regs | AFE Protection Control | 0 | hex
PF Status | AFE Regs | AFE OCD | 0 | hex
PF Status | AFE Regs | AFE SCC | 0 | hex
PF Status | AFE Regs | AFE SCD1 | 0 | hex
PF Status | AFE Regs | AFE SCD2 | 0 | hex
Black Box | Safety Status | 1st Status Status A | 0 | hex
Black Box | Safety Status | 1st Status Status B | 0 | hex
Black Box | Safety Status | 1st Safety Status C | 0 | hex
Black Box | Safety Status | 1st Safety Status D | 0 | hex
Black Box | Safety Status | 1st Time to Next Event | 0 | s
Black Box | Safety Status | 2nd Status Status A | 0 | hex
Black Box | Safety Status | 2nd Status Status B | 0 | hex
Black Box | Safety Status | 2nd Safety Status C | 0 | hex
Black Box | Safety Status | 2nd Safety Status D | 0 | hex
Black Box | Safety Status | 2nd Time to Next Event | 0 | s
Black Box | Safety Status | 3rd Status Status A | 0 | hex
Black Box | Safety Status | 3rd Status Status B | 0 | hex
Black Box | Safety Status | 3rd Safety Status C | 0 | hex
Black Box | Safety Status | 3rd Safety Status D | 0 | hex
Black Box | Safety Status | 3rd Time to Next Event | 0 | s
Black Box | PF Status | 1st PF Status A | 0 | hex
Black Box | PF Status | 1st PF Status B | 0 | hex
Black Box | PF Status | 1st PF Status C | 0 | hex
Black Box | PF Status | 1st PF Status D | 0 | hex
Black Box | PF Status | 1st Time to Next Event | 0 | s
Black Box | PF Status | 2nd PF Status A | 0 | hex
Black Box | PF Status | 2nd PF Status B | 0 | hex
Black Box | PF Status | 2nd PF Status C | 0 | hex
Black Box | PF Status | 2nd PF Status D | 0 | hex
Black Box | PF Status | 2nd Time to Next Event | 0 | s
Black Box | PF Status | 3rd PF Status A | 0 | hex
Black Box | PF Status | 3rd PF Status B | 0 | hex
Black Box | PF Status | 3rd PF Status C | 0 | hex
Black Box | PF Status | 3rd PF Status D | 0 | hex
Black Box | PF Status | 3rd Time to Next Event | 0 | s
Gas Gauging | Current Thresholds | Dsg Current Threshold | 50 | mA
Gas Gauging | Current Thresholds | Chg Current Threshold | 50 | mA
Gas Gauging | Current Thresholds | Quit Current | 30 | mA
Gas Gauging | Current Thresholds | Dsg Relax Time | 1 | s
Gas Gauging | Current Thresholds | Chg Relax Time | 60 | s
Gas Gauging | Design | Design Capacity mAh | 4900 | mAh
Gas Gauging | Design | Design Capacity cWh | 7056 | cWh
Gas Gauging | Design | Design Voltage | 14400 | mV
Gas Gauging | Cycle | Cycle Count Percentage | 90 | %
Gas Gauging | FD | Set Voltage Threshold | 2800 | mV
Gas Gauging | FD | Clear Voltage Threshold | 2900 | mV
Gas Gauging | FD | Set % RSOC Threshold | 0 | %
Gas Gauging | FD | Clear % RSOC Threshold | 5 | %
Gas Gauging | FC | Set Voltage Threshold | 4200 | mV
Gas Gauging | FC | Clear Voltage Threshold | 4100 | mV
Gas Gauging | FC | Set % RSOC Threshold | 100 | %
Gas Gauging | FC | Clear % RSOC Threshold | 95 | %
Gas Gauging | TD | Set Voltage Threshold | 3000 | mV
Gas Gauging | TD | Clear Voltage Threshold | 3100 | mV
Gas Gauging | TD | Set % RSOC Threshold | 6 | %
Gas Gauging | TD | Clear % RSOC Threshold | 8 | %
Gas Gauging | TC | Set Voltage Threshold | 4200 | mV
Gas Gauging | TC | Clear Voltage Threshold | 4100 | mV
Gas Gauging | TC | Set % RSOC Threshold | 100 | %
Gas Gauging | TC | Clear % RSOC Threshold | 95 | %
Gas Gauging | State | Cycle Count | 2 | -
Gas Gauging | State | Qmax Cell 1 | 5110 | mAh
Gas Gauging | State | Qmax Cell 2 | 5062 | mAh
Gas Gauging | State | Qmax Cell 3 | 5093 | mAh
Gas Gauging | State | Qmax Cell 4 | 5138 | mAh
Gas Gauging | State | Qmax Pack | 5062 | mAh
Gas Gauging | State | Qmax Cycle Count | 2 | -
Gas Gauging | State | Update Status | 0e | -
Gas Gauging | State | Cell 1 Chg Voltage at EoC | 4198 | mV
Gas Gauging | State | Cell 2 Chg Voltage at EoC | 4209 | mV
Gas Gauging | State | Cell 3 Chg Voltage at EoC | 4197 | mV
Gas Gauging | State | Cell 4 Chg Voltage at EoC | 4190 | mV
Gas Gauging | State | Current at EoC | 221 | mA
Gas Gauging | State | Avg I Last Run | -981 | mA
Gas Gauging | State | Avg P Last Run | -1417 | cW
Gas Gauging | State | Delta Voltage | 8 | mV
Gas Gauging | State | Temp k | 10 | Â°C/256mW
Gas Gauging | State | Temp a | 18000 | s
Gas Gauging | State | Max Avg I Last Run | -985 | mA
Gas Gauging | State | Max Avg P Last Run | -1612 | cW
Gas Gauging | Turbo Cfg | Min Turbo Power | 0 | cW
Gas Gauging | Turbo Cfg | Ten Second Max C Rate | -2 | C
Gas Gauging | Turbo Cfg | Ten Millisecond Max C Rate | -4 | C
Gas Gauging | Turbo Cfg | High Frequency Resistance | 25 | mOhm
Gas Gauging | Turbo Cfg | Reserve Energy % | 0 | %
Gas Gauging | Turbo Cfg | Turbo Adjustment Factor | 1 | -
Gas Gauging | IT Cfg | Load Select | 7 | -
Gas Gauging | IT Cfg | Fast Scale Load Select | 3 | -
Gas Gauging | IT Cfg | Load Mode | 0 | -
Gas Gauging | IT Cfg | User Rate-mA | 0 | mA
Gas Gauging | IT Cfg | User Rate-cW | 0 | cW
Gas Gauging | IT Cfg | Reserve Cap-mAh | 0 | mAh
Gas Gauging | IT Cfg | Reserve Cap-cWh | 0 | cWh
Gas Gauging | IT Cfg | Predict Ambient Time | 2000 | s
Gas Gauging | IT Cfg | Design Resistance | 83 | 2^-10ohm
Gas Gauging | IT Cfg | Pack Resistance | 0 | 2^-10ohm
Gas Gauging | IT Cfg | System Resistance | 0 | 2^-10ohm
Gas Gauging | IT Cfg | Ra Filter | 80 | %
Gas Gauging | IT Cfg | Ra Max Delta | 15 | %
Gas Gauging | IT Cfg | Reference Grid | 4 | -
Gas Gauging | IT Cfg | Resistance Parameter Filter | 65142 | -
Gas Gauging | IT Cfg | Near EDV Ra Param Filter | 59220 | -
Gas Gauging | IT Cfg | Cell 1 Interconnect Resistance | 0 | 2^-10ohm
Gas Gauging | IT Cfg | Cell 2 Interconnect Resistance | 0 | 2^-10ohm
Gas Gauging | IT Cfg | Cell 3 Interconnect Resistance | 0 | 2^-10ohm
Gas Gauging | IT Cfg | Cell 4 Interconnect Resistance | 0 | 2^-10ohm
Gas Gauging | IT Cfg | Max Current Change % | 10 | %
Gas Gauging | IT Cfg | Resistance Update Voltage | 50 | mV
Gas Gauging | IT Cfg | Qmax Delta | 5 | %
Gas Gauging | IT Cfg | Qmax Upper Bound | 130 | %
Gas Gauging | IT Cfg | Term Voltage | 11200 | mV
Gas Gauging | IT Cfg | Term V Hold Time | 3 | s
Gas Gauging | IT Cfg | Term Voltage Delta | 300 | mV
Gas Gauging | IT Cfg | Term Min Cell V | 2800 | mV
Gas Gauging | IT Cfg | Max Simulation Iterations | 30 | -
Gas Gauging | IT Cfg | Fast Scale Start SOC | 10 | %
Gas Gauging | IT Cfg | Min Delta Voltage | 0 | mV
Gas Gauging | IT Cfg | Max Delta Voltage | 200 | mV
Gas Gauging | IT Cfg | DeltaV Max Voltage Delta | 10 | mV
Gas Gauging | Smoothing | Smooth Relax Time | 1000 | s
Gas Gauging | Smoothing | Term Smooth Start Cell V Delta | 150 | mV
Gas Gauging | Smoothing | Term Smooth Final Cell V Delta | 100 | mV
Gas Gauging | Smoothing | Term Smooth Time | 20 | s
Gas Gauging | Condition Flag | Max Error Limit | 100 | %
Gas Gauging | Max Error | Time Cycle Equivalent | 24 | h
Gas Gauging | Max Error | Cycle Delta | 0.05 | %
Gas Gauging | SoH | SoH Load Rate | 5 | Hr rate
Ra Table | R_a0 | Cell0 R_a flag | 0 | -
Ra Table | R_a0 | Cell0 R_a 0 | 173 | 2^-10ohm
Ra Table | R_a0 | Cell0 R_a 1 | 62 | 2^-10ohm
Ra Table | R_a0 | Cell0 R_a 2 | 97 | 2^-10ohm
Ra Table | R_a0 | Cell0 R_a 3 | 105 | 2^-10ohm
Ra Table | R_a0 | Cell0 R_a 4 | 87 | 2^-10ohm
Ra Table | R_a0 | Cell0 R_a 5 | 100 | 2^-10ohm
Ra Table | R_a0 | Cell0 R_a 6 | 92 | 2^-10ohm
Ra Table | R_a0 | Cell0 R_a 7 | 125 | 2^-10ohm
Ra Table | R_a0 | Cell0 R_a 8 | 143 | 2^-10ohm
Ra Table | R_a0 | Cell0 R_a 9 | 187 | 2^-10ohm
Ra Table | R_a0 | Cell0 R_a 10 | 199 | 2^-10ohm
Ra Table | R_a0 | Cell0 R_a 11 | 238 | 2^-10ohm
Ra Table | R_a0 | Cell0 R_a 12 | 372 | 2^-10ohm
Ra Table | R_a0 | Cell0 R_a 13 | 781 | 2^-10ohm
Ra Table | R_a0 | Cell0 R_a 14 | 1129 | 2^-10ohm
Ra Table | R_a1 | Cell1 R_a flag | 0 | -
Ra Table | R_a1 | Cell1 R_a 0 | 148 | 2^-10ohm
Ra Table | R_a1 | Cell1 R_a 1 | 53 | 2^-10ohm
Ra Table | R_a1 | Cell1 R_a 2 | 86 | 2^-10ohm
Ra Table | R_a1 | Cell1 R_a 3 | 95 | 2^-10ohm
Ra Table | R_a1 | Cell1 R_a 4 | 77 | 2^-10ohm
Ra Table | R_a1 | Cell1 R_a 5 | 90 | 2^-10ohm
Ra Table | R_a1 | Cell1 R_a 6 | 81 | 2^-10ohm
Ra Table | R_a1 | Cell1 R_a 7 | 113 | 2^-10ohm
Ra Table | R_a1 | Cell1 R_a 8 | 131 | 2^-10ohm
Ra Table | R_a1 | Cell1 R_a 9 | 172 | 2^-10ohm
Ra Table | R_a1 | Cell1 R_a 10 | 180 | 2^-10ohm
Ra Table | R_a1 | Cell1 R_a 11 | 214 | 2^-10ohm
Ra Table | R_a1 | Cell1 R_a 12 | 342 | 2^-10ohm
Ra Table | R_a1 | Cell1 R_a 13 | 720 | 2^-10ohm
Ra Table | R_a1 | Cell1 R_a 14 | 1037 | 2^-10ohm
Ra Table | R_a2 | Cell2 R_a flag | 0 | -
Ra Table | R_a2 | Cell2 R_a 0 | 156 | 2^-10ohm
Ra Table | R_a2 | Cell2 R_a 1 | 56 | 2^-10ohm
Ra Table | R_a2 | Cell2 R_a 2 | 85 | 2^-10ohm
Ra Table | R_a2 | Cell2 R_a 3 | 95 | 2^-10ohm
Ra Table | R_a2 | Cell2 R_a 4 | 76 | 2^-10ohm
Ra Table | R_a2 | Cell2 R_a 5 | 91 | 2^-10ohm
Ra Table | R_a2 | Cell2 R_a 6 | 88 | 2^-10ohm
Ra Table | R_a2 | Cell2 R_a 7 | 110 | 2^-10ohm
Ra Table | R_a2 | Cell2 R_a 8 | 135 | 2^-10ohm
Ra Table | R_a2 | Cell2 R_a 9 | 174 | 2^-10ohm
Ra Table | R_a2 | Cell2 R_a 10 | 184 | 2^-10ohm
Ra Table | R_a2 | Cell2 R_a 11 | 220 | 2^-10ohm
Ra Table | R_a2 | Cell2 R_a 12 | 350 | 2^-10ohm
Ra Table | R_a2 | Cell2 R_a 13 | 733 | 2^-10ohm
Ra Table | R_a2 | Cell2 R_a 14 | 1052 | 2^-10ohm
Ra Table | R_a3 | Cell3 R_a flag | 0 | -
Ra Table | R_a3 | Cell3 R_a 0 | 173 | 2^-10ohm
Ra Table | R_a3 | Cell3 R_a 1 | 62 | 2^-10ohm
Ra Table | R_a3 | Cell3 R_a 2 | 96 | 2^-10ohm
Ra Table | R_a3 | Cell3 R_a 3 | 106 | 2^-10ohm
Ra Table | R_a3 | Cell3 R_a 4 | 85 | 2^-10ohm
Ra Table | R_a3 | Cell3 R_a 5 | 100 | 2^-10ohm
Ra Table | R_a3 | Cell3 R_a 6 | 97 | 2^-10ohm
Ra Table | R_a3 | Cell3 R_a 7 | 122 | 2^-10ohm
Ra Table | R_a3 | Cell3 R_a 8 | 140 | 2^-10ohm
Ra Table | R_a3 | Cell3 R_a 9 | 180 | 2^-10ohm
Ra Table | R_a3 | Cell3 R_a 10 | 189 | 2^-10ohm
Ra Table | R_a3 | Cell3 R_a 11 | 220 | 2^-10ohm
Ra Table | R_a3 | Cell3 R_a 12 | 337 | 2^-10ohm
Ra Table | R_a3 | Cell3 R_a 13 | 713 | 2^-10ohm
Ra Table | R_a3 | Cell3 R_a 14 | 1028 | 2^-10ohm
Ra Table | R_a0x | xCell0 R_a flag | 55 | -
Ra Table | R_a0x | xCell0 R_a 0 | 173 | 2^-10ohm
Ra Table | R_a0x | xCell0 R_a 1 | 62 | 2^-10ohm
Ra Table | R_a0x | xCell0 R_a 2 | 97 | 2^-10ohm
Ra Table | R_a0x | xCell0 R_a 3 | 105 | 2^-10ohm
Ra Table | R_a0x | xCell0 R_a 4 | 87 | 2^-10ohm
Ra Table | R_a0x | xCell0 R_a 5 | 100 | 2^-10ohm
Ra Table | R_a0x | xCell0 R_a 6 | 92 | 2^-10ohm
Ra Table | R_a0x | xCell0 R_a 7 | 125 | 2^-10ohm
Ra Table | R_a0x | xCell0 R_a 8 | 143 | 2^-10ohm
Ra Table | R_a0x | xCell0 R_a 9 | 187 | 2^-10ohm
Ra Table | R_a0x | xCell0 R_a 10 | 199 | 2^-10ohm
Ra Table | R_a0x | xCell0 R_a 11 | 238 | 2^-10ohm
Ra Table | R_a0x | xCell0 R_a 12 | 372 | 2^-10ohm
Ra Table | R_a0x | xCell0 R_a 13 | 769 | 2^-10ohm
Ra Table | R_a0x | xCell0 R_a 14 | 1112 | 2^-10ohm
Ra Table | R_a1x | xCell1 R_a flag | 55 | -
Ra Table | R_a1x | xCell1 R_a 0 | 148 | 2^-10ohm
Ra Table | R_a1x | xCell1 R_a 1 | 53 | 2^-10ohm
Ra Table | R_a1x | xCell1 R_a 2 | 86 | 2^-10ohm
Ra Table | R_a1x | xCell1 R_a 3 | 95 | 2^-10ohm
Ra Table | R_a1x | xCell1 R_a 4 | 77 | 2^-10ohm
Ra Table | R_a1x | xCell1 R_a 5 | 90 | 2^-10ohm
Ra Table | R_a1x | xCell1 R_a 6 | 81 | 2^-10ohm
Ra Table | R_a1x | xCell1 R_a 7 | 113 | 2^-10ohm
Ra Table | R_a1x | xCell1 R_a 8 | 131 | 2^-10ohm
Ra Table | R_a1x | xCell1 R_a 9 | 172 | 2^-10ohm
Ra Table | R_a1x | xCell1 R_a 10 | 180 | 2^-10ohm
Ra Table | R_a1x | xCell1 R_a 11 | 214 | 2^-10ohm
Ra Table | R_a1x | xCell1 R_a 12 | 342 | 2^-10ohm
Ra Table | R_a1x | xCell1 R_a 13 | 708 | 2^-10ohm
Ra Table | R_a1x | xCell1 R_a 14 | 1020 | 2^-10ohm
Ra Table | R_a2x | xCell2 R_a flag | 55 | -
Ra Table | R_a2x | xCell2 R_a 0 | 156 | 2^-10ohm
Ra Table | R_a2x | xCell2 R_a 1 | 56 | 2^-10ohm
Ra Table | R_a2x | xCell2 R_a 2 | 85 | 2^-10ohm
Ra Table | R_a2x | xCell2 R_a 3 | 95 | 2^-10ohm
Ra Table | R_a2x | xCell2 R_a 4 | 76 | 2^-10ohm
Ra Table | R_a2x | xCell2 R_a 5 | 91 | 2^-10ohm
Ra Table | R_a2x | xCell2 R_a 6 | 88 | 2^-10ohm
Ra Table | R_a2x | xCell2 R_a 7 | 110 | 2^-10ohm
Ra Table | R_a2x | xCell2 R_a 8 | 135 | 2^-10ohm
Ra Table | R_a2x | xCell2 R_a 9 | 174 | 2^-10ohm
Ra Table | R_a2x | xCell2 R_a 10 | 184 | 2^-10ohm
Ra Table | R_a2x | xCell2 R_a 11 | 220 | 2^-10ohm
Ra Table | R_a2x | xCell2 R_a 12 | 350 | 2^-10ohm
Ra Table | R_a2x | xCell2 R_a 13 | 721 | 2^-10ohm
Ra Table | R_a2x | xCell2 R_a 14 | 1035 | 2^-10ohm
Ra Table | R_a3x | xCell3 R_a flag | 55 | -
Ra Table | R_a3x | xCell3 R_a 0 | 173 | 2^-10ohm
Ra Table | R_a3x | xCell3 R_a 1 | 62 | 2^-10ohm
Ra Table | R_a3x | xCell3 R_a 2 | 96 | 2^-10ohm
Ra Table | R_a3x | xCell3 R_a 3 | 106 | 2^-10ohm
Ra Table | R_a3x | xCell3 R_a 4 | 85 | 2^-10ohm
Ra Table | R_a3x | xCell3 R_a 5 | 100 | 2^-10ohm
Ra Table | R_a3x | xCell3 R_a 6 | 97 | 2^-10ohm
Ra Table | R_a3x | xCell3 R_a 7 | 122 | 2^-10ohm
Ra Table | R_a3x | xCell3 R_a 8 | 140 | 2^-10ohm
Ra Table | R_a3x | xCell3 R_a 9 | 180 | 2^-10ohm
Ra Table | R_a3x | xCell3 R_a 10 | 189 | 2^-10ohm
Ra Table | R_a3x | xCell3 R_a 11 | 220 | 2^-10ohm
Ra Table | R_a3x | xCell3 R_a 12 | 337 | 2^-10ohm
Ra Table | R_a3x | xCell3 R_a 13 | 701 | 2^-10ohm
Ra Table | R_a3x | xCell3 R_a 14 | 1011 | 2^-10ohm