## BQ76952 Settings Configuration
Class | Subclass | Address | Name | Type | Min Value | Max Value | Default | Units | Selected Value | Selected Setting | Units | Reasoning | Notes
Calibration | Voltage | 0x9180 | Cell 1 Gain | I2 | –32767 | 32767 | 0 | — | Default |  |  | This value will need to be set individually for each pack during a calibration process | Need to apply two different voltages
Calibration | Voltage | 0x9182 | Cell 2 Gain | I2 | –32767 | 32767 | 0 | — | Default |  |  | ""
Calibration | Voltage | 0x9184 | Cell 3 Gain | I2 | –32767 | 32767 | 0 | — | Default |  |  | ""
Calibration | Voltage | 0x9186 | Cell 4 Gain | I2 | –32767 | 32767 | 0 | — | Default |  |  | ""
Calibration | Voltage | 0x9188 | Cell 5 Gain | I2 | –32767 | 32767 | 0 | — | Default |  |  | ""
Calibration | Voltage | 0x918A | Cell 6 Gain | I2 | –32767 | 32767 | 0 | — | Default |  |  | ""
Calibration | Voltage | 0x918C | Cell 7 Gain | I2 | –32767 | 32767 | 0 | — | Default |  |  | ""
Calibration | Voltage | 0x918E | Cell 8 Gain | I2 | –32767 | 32767 | 0 | — | Default |  |  | ""
Calibration | Voltage | 0x9190 | Cell 9 Gain | I2 | –32767 | 32767 | 0 | — | Default |  |  | ""
Calibration | Voltage | 0x9192 | Cell 10 Gain | I2 | –32767 | 32767 | 0 | — | Default |  |  | ""
Calibration | Voltage | 0x9194 | Cell 11 Gain | I2 | –32767 | 32767 | 0 | — | Default |  |  | ""
Calibration | Voltage | 0x9196 | Cell 12 Gain | I2 | –32767 | 32767 | 0 | — | Default |  |  | ""
Calibration | Voltage | 0x9198 | Cell 13 Gain | I2 | –32767 | 32767 | 0 | — | Default |  |  | ""
Calibration | Voltage | 0x919A | Cell 14 Gain | I2 | –32767 | 32767 | 0 | — | Default |  |  | ""
Calibration | Voltage | 0x919C | Cell 15 Gain | I2 | –32767 | 32767 | 0 | — | Default |  |  | ""
Calibration | Voltage | 0x919E | Cell 16 Gain | I2 | –32767 | 32767 | 0 | — | Default |  |  | ""
Calibration | Voltage | 0x91A0 | Pack Gain | U2 | 0 | 65535 | 0 | — | Default |  |  | ""
Calibration | Voltage | 0x91A2 | TOS Gain | U2 | 0 | 65535 | 0 | — | Default |  |  | ""
Calibration | Voltage | 0x91A4 | LD Gain | U2 | 0 | 65535 | 0 | — | Default |  |  | ""
Calibration | Voltage | 0x91A6 | ADC Gain | I2 | –32767 | 32767 | 0 | — | Default |  |  | ""
Calibration | Current | 0x91A8 | CC Gain | F4 | 1.00E–02 | 1000 | 7.4768 | — | 74.768 | 0.1 | mOhm | Tells the protector what value of shunt resistor is installed. Default is 1 mOhm shunt
Calibration | Current | 0x91AC | Capacity Gain | F4 | 2982.62 | 4.193046E+ 08 | 2230042.46 3 | — | 22300424.64 | 0.1 | mOhm | "" | Capacity gain = CC Gain * 298261.6178
Calibration | Vcell Offset | 0x91B0 | Vcell Offset | I2 | –32767 | 32767 | 0 | mV | Default |  |  | ""
Calibration | V Divider Offset | 0x91B2 | Vdiv Offset | I2 | –32767 | 32767 | 0 | userV | Default |  |  | ""
Calibration | Current Offset | 0x91C6 | Coulomb Counter Offset Samples | U2 | 0 | 65535 | 64 | — | Default |  |  | ""
Calibration | Current Offset | 0x91C8 | Board Offset | I2 | –32768 | 32767 | 0 | — | Default |  |  | ""
Calibration | Temperature | 0x91CA | Internal Temp Offset | I1 | –128 | 127 | 0 | 0.1°C | Default |  |  | ""
Calibration | Temperature | 0x91CB | CFETOFF Temp Offset | I1 | –128 | 127 | 0 | 0.1°C | Default |  |  | ""
Calibration | Temperature | 0x91CC | DFETOFF Temp Offset | I1 | –128 | 127 | 0 | 0.1°C | Default |  |  | ""
Calibration | Temperature | 0x91CD | ALERT Temp Offset | I1 | –128 | 127 | 0 | 0.1°C | Default |  |  | ""
Calibration | Temperature | 0x91CE | TS1 Temp Offset | I1 | –128 | 127 | 0 | 0.1°C | Default |  |  | ""
Calibration | Temperature | 0x91CF | TS2 Temp Offset | I1 | –128 | 127 | 0 | 0.1°C | Default |  |  | ""
Calibration | Temperature | 0x91D0 | TS3 Temp Offset | I1 | –128 | 127 | 0 | 0.1°C | Default |  |  | ""
Calibration | Temperature | 0x91D1 | HDQ Temp Offset | I1 | –128 | 127 | 0 | 0.1°C | Default |  |  | ""
Calibration | Temperature | 0x91D2 | DCHG Temp Offset | I1 | –128 | 127 | 0 | 0.1°C | Default |  |  | ""
Calibration | Temperature | 0x91D3 | DDSG Temp Offset | I1 | –128 | 127 | 0 | 0.1°C | Default |  |  | ""
Calibration | Internal Temp Model | 0x91E2 | Int Gain | I2 | –32768 | 32767 | 25390 | — | Default |  |  | ""
Calibration | Internal Temp Model | 0x91E4 | Int base offset | I2 | –32768 | 32767 | 3032 | — | Default |  |  | ""
Calibration | Internal Temp Model | 0x91E6 | Int Maximum AD | I2 | –32768 | 32767 | 16383 | — | Default |  |  | ""
Calibration | Internal Temp Model | 0x91E8 | Int Maximum Temp | I2 | 0 | 32767 | 6379 | 0.1K | Default |  |  | ""
Calibration | 18K Temperature Model | 0x91EA | Coeff a1 | I2 | –32768 | 32767 | –15524 | — | Default |  |  | ""
Calibration | 18K Temperature Model | 0x91EC | Coeff a2 | I2 | –32768 | 32767 | 26423 | — | Default |  |  | ""
Calibration | 18K Temperature Model | 0x91EE | Coeff a3 | I2 | –32768 | 32767 | –22664 | — | Default |  |  | ""
Calibration | 18K Temperature Model | 0x91F0 | Coeff a4 | I2 | –32768 | 32767 | 28834 | — | Default |  |  | ""
Calibration | 18K Temperature Model | 0x91F2 | Coeff a5 | I2 | –32768 | 32767 | 672 | — | Default |  |  | ""
Calibration | 18K Temperature Model | 0x91F4 | Coeff b1 | I2 | –32768 | 32767 | –371 | — | Default |  |  | ""
Calibration | 18K Temperature Model | 0x91F6 | Coeff b2 | I2 | –32768 | 32767 | 708 | — | Default |  |  | ""
Calibration | 18K Temperature Model | 0x91F8 | Coeff b3 | I2 | –32768 | 32767 | –3498 | — | Default |  |  | ""
Calibration | 18K Temperature Model | 0x91FA | Coeff b4 | I2 | –32768 | 32767 | 5051 | — | Default |  |  | ""
Calibration | 18K Temperature Model | 0x91FE | Adc0 | I2 | –32768 | 32767 | 11703 | — | Default |  |  | ""
Calibration | 180K Temperature Model | 0x9200 | Coeff a1 | I2 | –32768 | 32767 | –17513 | — | Default |  |  | ""
Calibration | 180K Temperature Model | 0x9202 | Coeff a2 | I2 | –32768 | 32767 | 25759 | — | Default |  |  | ""
Calibration | 180K Temperature Model | 0x9204 | Coeff a3 | I2 | –32768 | 32767 | –23593 | — | Default |  |  | ""
Calibration | 180K Temperature Model | 0x9206 | Coeff a4 | I2 | –32768 | 32767 | 32175 | — | Default |  |  | ""
Calibration | 180K Temperature Model | 0x9208 | Coeff a5 | I2 | –32768 | 32767 | 2090 | — | Default |  |  | ""
Calibration | 180K Temperature Model | 0x920A | Coeff b1 | I2 | –32768 | 32767 | –2055 | — | Default |  |  | ""
Calibration | 180K Temperature Model | 0x920C | Coeff b2 | I2 | –32768 | 32767 | 2955 | — | Default |  |  | ""
Calibration | 180K Temperature Model | 0x920E | Coeff b3 | I2 | –32768 | 32767 | –3427 | — | Default |  |  | ""
Calibration | 180K Temperature Model | 0x9210 | Coeff b4 | I2 | –32768 | 32767 | 4385 | — | Default |  |  | ""
Calibration | 180K Temperature Model | 0x9214 | Adc0 | I2 | –32768 | 32767 | 17246 | — | Default |  |  | ""
Calibration | Custom Temperature Model | 0x9216 | Coeff a1 | I2 | –32768 | 32767 | 0 | — | Default |  |  | ""
Calibration | Custom Temperature Model | 0x9218 | Coeff a2 | I2 | –32768 | 32767 | 0 | — | Default |  |  | ""
Calibration | Custom Temperature Model | 0x921A | Coeff a3 | I2 | –32768 | 32767 | 0 | — | Default |  |  | ""
Calibration | Custom Temperature Model | 0x921C | Coeff a4 | I2 | –32768 | 32767 | 0 | — | Default |  |  | ""
Calibration | Custom Temperature Model | 0x921E | Coeff a5 | I2 | –32768 | 32767 | 0 | — | Default |  |  | ""
Calibration | Custom Temperature Model | 0x9220 | Coeff b1 | I2 | –32768 | 32767 | 0 | — | Default |  |  | ""
Calibration | Custom Temperature Model | 0x9222 | Coeff b2 | I2 | –32768 | 32767 | 0 | — | Default |  |  | ""
Calibration | Custom Temperature Model | 0x9224 | Coeff b3 | I2 | –32768 | 32767 | 0 | — | Default |  |  | ""
Calibration | Custom Temperature Model | 0x9226 | Coeff b4 | I2 | –32768 | 32767 | 0 | — | Default |  |  | ""
Calibration | Custom Temperature Model | 0x9228 | Rc0 | I2 | –32768 | 32767 | 0 | — | Default |  |  | ""
Calibration | Custom Temperature Model | 0x922A | Adc0 | I2 | –32768 | 32767 | 0 | — | Default |  |  | ""
Calibration | Current Deadband | 0x922D | Coulomb Counter Deadband | U1 | 0 | 255 | 9 | 234nV | Default |  |  | ""
Calibration | CUV | 0x91D4 | CUV Threshold Override | U2 | 0x0000 | 0xFFFF | 0xFFFF | Hex | Default |  |  | ""
Calibration | COV | 0x91D6 | COV Threshold Override | U2 | 0x0000 | 0xFFFF | 0xFFFF | Hex | Default |  |  | ""
Settings | Fuse | 0x9231 | Min Blow Fuse Voltage | I2 | 0 | 32767 | 500 | 10mV | Default |  |  | Fuse feature unused
Settings | Fuse | 0x9233 | Fuse Blow Timeout | U1 | 0 | 255 | 30 | s | Default |  |  | ""
Settings | Configuration | 0x9234 | Power Config | H2 | 0x0000 | 0xFFFF | 0x2982 | Hex | 0x2882 |  |  | Disables sleep mode
Settings | Configuration | 0x9236 | REG12 Config | H1 | 0x00 | 0xFF | 0x00 | Hex | Default |  |  | REG1 & REG2 disabled
Settings | Configuration | 0x9237 | REG0 Config | H1 | 0x00 | 0x03 | 0x00 | Hex | Default |  |  | REG0 (pre-regulator) is disabled
Settings | Configuration | 0x9238 | HWD Regulator Options | H1 | 0x00 | 0xFF | 0x00 | Hex | Default |  |  | No action taken when host watch dog triggers. Could be used to cause the host to reset if the protector supplied the host. Unused
Settings | Configuration | 0x9239 | Comm Type | U1 | 0x00 | 0x1F | 0 | — | Default |  |  | Default mode for this protector model is I2C Fast mode
Settings | Configuration | 0x923A | I2C Address | U1 | 0x00 | 0xFF | 0 | — | Default |  |  | Default I2C address selected
Settings | Configuration | 0x923C | SPI Configuration | H1 | 0x00 | 0x7F | 0x20 | — | Default |  |  | Not using SPI so unused
Settings | Configuration | 0x923D | Comm Idle Time | U1 | 0 | 255 | 0 | s | Default |  |  | High-freq oscillator disabled when comm not active. This is fine for us since host will drive the communication
Settings | Configuration | 0x92FA | CFETOFF Pin Config | H1 | 0x00 | 0xFF | 0x00 | Hex | Default |  |  | Pin is unused. Configured as SPI_CS/unused
Settings | Configuration | 0x92FB | DFETOFF Pin Config | H1 | 0x00 | 0xFF | 0x00 | Hex | 0xc2 |  |  | Selects BOTHOFF function. Active-low. Pd/pu disabled, no drive (tri-state) | Ensure it's configured correctly changed to 0xc2
Settings | Configuration | 0x92FC | ALERT Pin Config | H1 | 0x00 | 0xFF | 0x00 | Hex | 0x0A |  |  | Selects ALERT function. Active-high | New change.
Settings | Configuration | 0x92FD | TS1 Config | H1 | 0x00 | 0xFF | 0x07 | Hex | 0x07 |  |  | Temperature sensor used for cell protection, no pu (rework adds on) and 18k temp model | 0xA6 should be used since temperature reporting with 18k config outputs 4C. Custom should be used. Protections should be reported but should not disable stuff | we changed the rework
Settings | Configuration | 0x92FE | TS2 Config | H1 | 0x00 | 0xFF | 0x00 | Hex | Default |  |  | Unused
Settings | Configuration | 0x92FF | TS3 Config | H1 | 0x00 | 0xFF | 0x00 | Hex | Default |  |  | Unused
Settings | Configuration | 0x9300 | HDQ Pin Config | H1 | 0x00 | 0xFF | 0x00 | Hex | Default |  |  | Unused
Settings | Configuration | 0x9301 | DCHG Pin Config | H1 | 0x00 | 0xFF | 0x00 | Hex | Default |  |  | Unused
Settings | Configuration | 0x9302 | DDSG Pin Config | H1 | 0x00 | 0xFF | 0x00 | Hex | Default |  |  | Unused. Configure if decide to use optional wiring for this pin
Settings | Configuration | 0x9303 | DA Configuration | H1 | 0x00 | 0xFF | 0x05 | Hex | 0x07 |  |  | Internal temp not used for FET or cell temp. userV configured for 10 mV. userA configured for 100 mA (to enable higher current settings)
Settings | Configuration | 0x9304 | Vcell Mode | H2 | 0x0000 | 0xFFFF | 0x0000 | Hex | 0x87FF |  |  | Enables protections on used cells (12-15 remain disabled)
Settings | Configuration | 0x9307 | CC3 Samples | U1 | 2 | 255 | 80 | Num | Default |  |  | See no reason to change the number of current samples
Settings | Protection | 0x925F | Protection Configuration | H2 | 0x0000 | 0x07FF | 0x0002 | Hex | Default |  |  | Settings look fine. Configures some fuse and permanent failure responses | If a battery fault occurs we will latch alter pin and not change state. Permanent failure will not be written to memory. We will use some of the features while protector is on
Settings | Protection | 0x9261 | Enabled Protections A | U1 | 0x00 | 0xFF | 0x88 | Hex | 0xBC |  |  | OCD2 is disabled. Rest enabled | Everything is enabled but OCD2 is disabled
Settings | Protection | 0x9262 | Enabled Protections B | U1 | 0x00 | 0xFF | 0x00 | Hex | 0x77 |  |  | All but FET temp protections enabled
Settings | Protection | 0x9263 | Enabled Protections C | U1 | 0x00 | 0xFF | 0x00 | Hex | 0x50 |  |  | Short circuit in discharge and over voltage will latch. Rest of latching protections disabled | New change. Short CCT, and OVP will latche OCP not latched. Precharge disabled. Will not write to memory but latching funcitons should be enabled.
Settings | Protection | 0x9265 | CHG FET Protections A | U1 | 0x00 | 0xFF | 0x98 | Hex | 0x18 |  |  | CHG FET is disabled in response to over voltage, over current, but not short circuit during discharge | New change.
Settings | Protection | 0x9266 | CHG FET Protections B | U1 | 0x00 | 0xFF | 0xD5 | Hex | 0x55 |  |  | CGH FET is disabled in response to all but FET temp protection triggers
Settings | Protection | 0x9267 | CHG FET Protections C | U1 | 0x00 | 0xFF | 0x56 | Hex | 0x50 |  |  | Chg FET will turn off in response to short circuit in discharge and over voltage latching events. Rest of latching protections disabled | New change.
Settings | Protection | 0x9269 | DSG FET Protections A | U1 | 0x00 | 0xFF | 0xE4 | Hex | Default |  |  | Don't care. No DSG FET installed
Settings | Protection | 0x926A | DSG FET Protections B | U1 | 0x00 | 0xFF | 0xE6 | Hex | Default |  |  | ""
Settings | Protection | 0x926B | DSG FET Protections C | U1 | 0x00 | 0xFF | 0xE2 | Hex | Default |  |  | ""
Settings | Protection | 0x9273 | Body Diode Threshold | I2 | 0 | 32767 | 50 | mA | 100 | 100 | mA | Chg FET will turn on if 100 mA of discharge current is detected. Avoids damage to FET due to current through body diode. At 100 mA, 1.2V max Vf the diode dissipates 120 mW.
Settings | Alarm | 0x926D | Default Alarm Mask | H2 | 0x0000 | 0xFFFF | 0xF800 | Hex | Default |  |  | Configure when testing ALARM feature | Default good - Alex
Settings | Alarm | 0x926F | SF Alert Mask A | U1 | 0x00 | 0xFF | 0xFC | Hex | Default |  |  | ""
Settings | Alarm | 0x9270 | SF Alert Mask B | U1 | 0x00 | 0xFF | 0xF7 | Hex | Default |  |  | ""
Settings | Alarm | 0x9271 | SF Alert Mask C | U1 | 0x00 | 0xFF | 0xF4 | Hex | Default |  |  | ""
Settings | Alarm | 0x92C4 | PF Alert Mask A | U1 | 0x00 | 0xFF | 0x5F | Hex | Default |  |  | ""
Settings | Alarm | 0x92C5 | PF Alert Mask B | U1 | 0x00 | 0xFF | 0x9F | Hex | Default |  |  | ""
Settings | Alarm | 0x92C6 | PF Alert Mask C | U1 | 0x00 | 0xFF | 0x00 | Hex | Default |  |  | ""
Settings | Alarm | 0x92C7 | PF Alert Mask D | U1 | 0x00 | 0xFF | 0x00 | Hex | Default |  |  | ""
Settings | Permanent Failure | 0x92C0 | Enabled PF A | U1 | 0x00 | 0xFF | 0x00 | Hex | 0xDF |  |  | All PF enabled | New change
Settings | Permanent Failure | 0x92C1 | Enabled PF B | U1 | 0x00 | 0xFF | 0x00 | Hex | 0x81 |  |  | Short circuit and charge FET PF enabled. Rest disabled. | New change
Settings | Permanent Failure | 0x92C2 | Enabled PF C | U1 | 0x00 | 0xFF | 0x07 | Hex | 0x7F |  |  | All but commanded PF enabled | New change
Settings | Permanent Failure | 0x92C3 | Enabled PF D | U1 | 0x00 | 0xFF | 0x00 | Hex | Default |  |  | Calibration related. Could cause false flag | New change
Settings | FET | 0x9308 | FET Options | H1 | 0x00 | 0xFF | 0x0D | Hex | 0x0F |  |  | Chg fet enabled in sleep
Settings | FET | 0x9309 | Chg Pump Control | U1 | 0x00 | 0xFF | 0x01 | Hex | Default |  |  | High voltage charge pump selected
Settings | FET | 0x930A | Precharge Start Voltage | I2 | 0 | 32767 | 0 | mV | Default |  |  | Precharge unused
Settings | FET | 0x930C | Precharge Stop Voltage | I2 | 0 | 32767 | 0 | mV | Default |  |  | ""
Settings | FET | 0x930E | Predischarge Timeout | U1 | 0 | 255 | 5 | 10ms | Default |  |  | ""
Settings | FET | 0x930F | Predischarge Stop Delta | U1 | 0 | 255 | 50 | 10mV | Default |  |  | ""
Settings | Current Thresholds | 0x9310 | Dsg Current Threshold | I2 | 0 | 32767 | 100 | userA | 1 | -100 | mA | Adjusting values to account for selected userA setting of 100mA
Settings | Current Thresholds | 0x9312 | Chg Current Threshold | I2 | 0 | 32767 | 50 | userA | 1 | 100 | mA | ""
Settings | Cell Open-Wire | 0x9314 | Check Time | U1 | 0 | 255 | 5 | s | Default |  |  | Unsure if we care about this feature (Discharge node voltage when cell is disconnected)
Settings | Interconnect Resistances | 0x9315 | Cell 1 Interconnect | I2 | 0 | 32767 | 0 | mΩ | Default |  |  | Consider once evaluating calibration
Settings | Interconnect Resistances | 0x9317 | Cell 2 Interconnect | I2 | 0 | 32767 | 0 | mΩ | Default |  |  | ""
Settings | Interconnect Resistances | 0x9319 | Cell 3 Interconnect | I2 | 0 | 32767 | 0 | mΩ | Default |  |  | ""
Settings | Interconnect Resistances | 0x931B | Cell 4 Interconnect | I2 | 0 | 32767 | 0 | mΩ | Default |  |  | ""
Settings | Interconnect Resistances | 0x931D | Cell 5 Interconnect | I2 | 0 | 32767 | 0 | mΩ | Default |  |  | ""
Settings | Interconnect Resistances | 0x931F | Cell 6 Interconnect | I2 | 0 | 32767 | 0 | mΩ | Default |  |  | ""
Settings | Interconnect Resistances | 0x9321 | Cell 7 Interconnect | I2 | 0 | 32767 | 0 | mΩ | Default |  |  | ""
Settings | Interconnect Resistances | 0x9323 | Cell 8 Interconnect | I2 | 0 | 32767 | 0 | mΩ | Default |  |  | ""
Settings | Interconnect Resistances | 0x9325 | Cell 9 Interconnect | I2 | 0 | 32767 | 0 | mΩ | Default |  |  | ""
Settings | Interconnect Resistances | 0x9327 | Cell 10 Interconnect | I2 | 0 | 32767 | 0 | mΩ | Default |  |  | ""
Settings | Interconnect Resistances | 0x9329 | Cell 11 Interconnect | I2 | 0 | 32767 | 0 | mΩ | Default |  |  | ""
Settings | Interconnect Resistances | 0x932B | Cell 12 Interconnect | I2 | 0 | 32767 | 0 | mΩ | Default |  |  | ""
Settings | Interconnect Resistances | 0x932D | Cell 13 Interconnect | I2 | 0 | 32767 | 0 | mΩ | Default |  |  | ""
Settings | Interconnect Resistances | 0x932F | Cell 14 Interconnect | I2 | 0 | 32767 | 0 | mΩ | Default |  |  | ""
Settings | Interconnect Resistances | 0x9331 | Cell 15 Interconnect | I2 | 0 | 32767 | 0 | mΩ | Default |  |  | ""
Settings | Interconnect Resistances | 0x9333 | Cell 16 Interconnect | I2 | 0 | 32767 | 0 | mΩ | Default |  |  | ""
Settings | Manufacturing | 0x9343 | Mfg Status Init | H2 | 0x0000 | 0xFFFF | 0x0040 | Hex | 0x00d0 |  |  | Disables PF checks, enableswriting to OTP memory, and disable FET test commands | New change
Settings | Cell Balancing Config | 0x9335 | Balancing Configuration | H1 | 0x00 | 0xFF | 0x00 | Hex | 0x0F |  |  | Enables balancing during relax and charge states, and sleep state. Sleep is prevented | New change
Settings | Cell Balancing Config | 0x9336 | Min Cell Temp | I1 | –128 | 127 | –20 | °C | 0 | 0 | °C | Operating range of battery. No reason to extend range at this point
Settings | Cell Balancing Config | 0x9337 | Max Cell Temp | I1 | –128 | 127 | 60 | °C | Default | 60 | °C
Settings | Cell Balancing Config | 0x9338 | Max Internal Temp | I1 | –128 | 127 | 70 | °C | Default | 70 | °C
Settings | Cell Balancing Config | 0x9339 | Cell Balance Interval | U1 | 1 | 255 | 20 | s | Default | 20 | s
Settings | Cell Balancing Config | 0x933A | Cell Balance Max Cells | U1 | 0 | 16 | 1 | Num | 12 | 12 | Num | Enables balancing all cells at once. Helpful for test on concurent balancing. Adjust for production
Settings | Cell Balancing Config | 0x933B | Cell Balance Min Cell V (Charge) | I2 | 0 | 5000 | 3900 | mV | 3500 | 3500 | mV | Ok to balance beginning at 20-30% SoC
Settings | Cell Balancing Config | 0x933D | Cell Balance Min Delta (Charge) | U1 | 0 | 255 | 40 | mV | 20 | 20 | mV | Adjust as needed
Settings | Cell Balancing Config | 0x933E | Cell Balance Stop Delta (Charge) | U1 | 0 | 255 | 20 | mV | 10 | 10 | mV | ""
Settings | Cell Balancing Config | 0x933F | Cell Balance Min Cell V (Relax) | I2 | 0 | 5000 | 3900 | mV | 3500 | 3500 | mV | Ok to balance down to 20-30% SoC
Settings | Cell Balancing Config | 0x9341 | Cell Balance Min Delta (Relax) | U1 | 0 | 255 | 40 | mV | 20 | 20 | mV | Adjust as needed
Settings | Cell Balancing Config | 0x9342 | Cell Balance Stop Delta (Relax) | U1 | 0 | 255 | 20 | mV | 10 | 10 | mV | ""
Power | Shutdown | 0x923F | Shutdown Cell Voltage | I2 | 0 | 32767 | 0 | mV | Default |  |  | Feature disabled bc open-wire check is used
Power | Shutdown | 0x9241 | Shutdown Stack Voltage | I2 | 0 | 32767 | 600 | 10mV | 3000 | 30 | V | Pack operating voltage range is 36V - 50.4V. Only enter shutdown once pack is depleted well beyond that range. Want telemetry up until the point we are damaging the pack
Power | Shutdown | 0x9243 | Low V Shutdown Delay | U1 | 0 | 63 | 1 | s | Default
Power | Shutdown | 0x9244 | Shutdown Temperature | U1 | 0 | 150 | 85 | °C | Default
Power | Shutdown | 0x9245 | Shutdown Temperature Delay | U1 | 0 | 254 | 5 | s | Default
Power | Shutdown | 0x9252 | FET Off Delay | U1 | 0 | 127 | 0 | 0.25s | Default
Power | Shutdown | 0x9253 | Shutdown Command Delay | U1 | 0 | 254 | 0 | 0.25s | Default
Power | Shutdown | 0x9254 | Auto Shutdown Time | U1 | 0 | 250 | 0 | min | Default |  |  | Feature disabled
Power | Shutdown | 0x9255 | RAM Fail Shutdown Time | U1 | 0 | 255 | 5 | s | Default
Power | Sleep | 0x9248 | Sleep Current | I2 | 0 | 32767 | 20 | mA | Default |  |  | If pack is being charged or discharged, protector should not sleep
Power | Sleep | 0x924A | Voltage Time | U1 | 1 | 255 | 5 | s | Default |  |  | How often it wakes to measure while in sleep moe
Power | Sleep | 0x924B | Wake Comparator Current | I2 | 500 | 32767 | 500 | mA | Default |  |  | Lowest recommended. Faster response to wake device
Power | Sleep | 0x924D | Sleep Hysteresis Time | U1 | 0 | 255 | 10 | s | Default
Power | Sleep | 0x924E | Sleep Charger Voltage Threshold | I2 | 0 | 32767 | 2000 | 10mV | Default
Power | Sleep | 0x9250 | Sleep Charger PACK-TOS Delta | I2 | 10 | 8500 | 200 | 10mV | Default
System Data | Integrity | 0x91E0 | Config RAM Signature | U2 | 0x0000 | 0x7FFF | 0 | Hex | Default |  |  | Return to during OTP config | Fine
Protections | CUV | 0x9275 | Threshold | U1 | 20 | 90 | 50 | 50.6mV | 51 | 2.9 | V | Pack datasheet specifies 3V min voltage per cell | New change
Protections | CUV | 0x9276 | Delay | U2 | 1 | 2047 | 74 | 3.3 ms | Default | 250.6 | ms | Will adjust down if we see cells going below 3.0V.
Protections | CUV | 0x927B | Recovery Hysteresis | U1 | 2 | 20 | 2 | 50.6mV | Default | 101.2 | mV
Protections | COV | 0x9278 | Threshold | U1 | 20 | 110 | 86 | 50.6mV | 86 | 4.3 | V | Pack datasheet specifies 4.2V max voltage per cell | New change
Protections | COV | 0x9279 | Delay | U2 | 1 | 2047 | 74 | 3.3 ms | Default | 250.6 | ms | Will adjust down if we see cells going above 4.2V
Protections | COV | 0x927C | Recovery Hysteresis | U1 | 2 | 20 | 2 | 50.6mV | Default | 101.2 | mV
Protections | COVL | 0x927D | Latch Limit | U1 | 0 | 255 | 0 | — | Default | Disabled | - | Do not plan to use. Useful if we see multiple CUV trigger events due to unloaded vs loaded voltage change | Good
Protections | COVL | 0x927E | Counter Dec Delay | U1 | 0 | 255 | 10 | s | Default | 10 | s | ""
Protections | COVL | 0x927F | Recovery Time | U1 | 0 | 255 | 15 | s | Default | 15 | s | ""
Protections | OCC | 0x9280 | Threshold | U1 | 2 | 62 | 2 | 2mV | 2 | 40 | A | Minimum setting. Net 0.1mOhm shunt resistor. Setting is for overcurrent during charge. Charge current is 2A (1C), so this setting should never kick in.
Protections | OCC | 0x9281 | Delay | U1 | 1 | 127 | 4 | 3.3 ms | 1 | 9.9 | ms | Want fastest response if charge current ever jumps to 40A
Protections | OCC | 0x9288 | Recovery Threshold | I2 | –32768 | 32767 | –200 | mA | Default | -0.2 | A | Sets recovery threshold to 1.5C charge current | New change
Protections | OCC | 0x92B0 | PACK-TOS Delta | I2 | 10 | 8500 | 200 | 10mV | Default | 2 | V | Setting is useless to us since PACK pin is always D15 Vf below top cell voltage. 2V delta will effectively disable this setting as Vf is < 0.77V | Look into the recovery current time max/min. Look into sign for current recovery and thresholds.
Protections | OCD1 | 0x9282 | Threshold | U1 | 2 | 100 | 4 | 2mV | 11 | 220 | A | Max expected discharge current is 200A
Protections | OCD1 | 0x9283 | Delay | U1 | 1 | 127 | 1 | 3.3 ms | 127 | 425.6 | ms | 6.6 ms offset | New change
Protections | OCD2 | 0x9284 | Threshold | U1 | 2 | 100 | 3 | 2mV | Default | 60 | A | Unused
Protections | OCD2 | 0x9285 | Delay | U1 | 1 | 127 | 7 | 3.3 ms | Default | 29.7 | ms | ""
Protections | SCD | 0x9286 | Threshold | U1 | 0 | 15 | 0 | — | 2 | 400 | A | Short CCT delay is used | New change
Protections | SCD | 0x9287 | Delay | U1 | 1 | 31 | 2 | 15µs | 1 | No delay | -
Protections | SCD | 0x9294 | Recovery Time | U1 | 0 | 255 | 5 | s | 5 | 5 | s
Protections | OCD3 | 0x928A | Threshold | I2 | –32768 | 0 | –4000 | userA | Default |  |  | Unused
Protections | OCD3 | 0x928C | Delay | U1 | 0 | 255 | 2 | s | Default |  |  | ""
Protections | OCD | 0x928D | Recovery Threshold | I2 | –32768 | 32767 | 200 | mA | Default | 0.2 | A | Highest possible recovery threshold | New change
Protections | OCDL | 0x928F | Latch Limit | U1 | 0 | 255 | 0 | — | Default | Disabled | - | Do not plan to use
Protections | OCDL | 0x9290 | Counter Dec Delay | U1 | 0 | 255 | 10 | s | Default | 10 | s | ""
Protections | OCDL | 0x9291 | Recovery Time | U1 | 0 | 255 | 15 | s | Default | 15 | s | ""
Protections | OCDL | 0x9292 | Recovery Threshold | I2 | –32768 | 32767 | 200 | mA | Default | 200 | mA | ""
Protections | SCDL | 0x9295 | Latch Limit | U1 | 0 | 255 | 0 | — | Default | Disabled | - | Do not plan to use
Protections | SCDL | 0x9296 | Counter Dec Delay | U1 | 0 | 255 | 10 | s | Default | 10 | s | ""
Protections | SCDL | 0x9297 | Recovery Time | U1 | 0 | 255 | 15 | s | Default | 15 | s | ""
Protections | SCDL | 0x9298 | Recovery Threshold | I2 | –32768 | 32767 | 200 | mA | Default | 200 | mA | ""
Protections | OTC | 0x929A | Threshold | I1 | –40 | 120 | 55 | °C | 60 | 60 | °C | Pack operating temp range: 0 - 60 deg C
Protections | OTC | 0x929B | Delay | U1 | 0 | 255 | 2 | s | Default | 2 | s
Protections | OTC | 0x929C | Recovery | I1 | –40 | 120 | 50 | °C | Default | 50 | °C | Extra margin preferred
Protections | OTD | 0x929D | Threshold | I1 | –40 | 120 | 60 | °C | 75 | 75 | °C | Pack ambient operating temp range: 0 - 60 deg . Cells can reach 75C | New change
Protections | OTD | 0x929E | Delay | U1 | 0 | 255 | 2 | s | Default | 2 | s
Protections | OTD | 0x929F | Recovery | I1 | –40 | 120 | 55 | °C | 60 | 60 | °C | Extra margin preferred
Protections | OTF | 0x92A0 | Threshold | U1 | 0 | 150 | 80 | °C | Default | 80 | °C | Unused | New change
Protections | OTF | 0x92A1 | Delay | U1 | 0 | 255 | 2 | s | Default | 2 |  | ""
Protections | OTF | 0x92A2 | Recovery | U1 | 0 | 150 | 65 | °C | Default | 65 | °C | ""
Protections | OTINT | 0x92A3 | Threshold | I1 | –40 | 120 | 85 | °C | Default | 85 | °C
Protections | OTINT | 0x92A4 | Delay | U1 | 0 | 255 | 2 | s | Default | 2 | s
Protections | OTINT | 0x92A5 | Recovery | I1 | –40 | 120 | 80 | °C | Default | 80 | °C
Protections | UTC | 0x92A6 | Threshold | I1 | –40 | 120 | 0 | °C | Default | 0 | °C | Pack operating temp range: 0 - 60 deg C
Protections | UTC | 0x92A7 | Delay | U1 | 0 | 255 | 2 | s | Default | 2 | s
Protections | UTC | 0x92A8 | Recovery | I1 | –40 | 120 | 5 | °C | 5 | 5 | °C | Extra margin preferred | New change
Protections | UTD | 0x92A9 | Threshold | I1 | –40 | 120 | 0 | °C | Default | 0 | °C | Pack operating temp range: 0 - 60 deg C
Protections | UTD | 0x92AA | Delay | U1 | 0 | 255 | 2 | s | Default | 2 | s
Protections | UTD | 0x92AB | Recovery | I1 | –40 | 120 | 5 | °C | 5 | 5 | °C | Extra margin preferred | New change
Protections | UTINT | 0x92AC | Threshold | I1 | –40 | 120 | –20 | °C | Default | -20 | °C
Protections | UTINT | 0x92AD | Delay | U1 | 0 | 255 | 2 | s | Default | 2 | s
Protections | UTINT | 0x92AE | Recovery | I1 | –40 | 120 | –15 | °C | Default | -15 | °C
Protections | Recovery | 0x92AF | Time | U1 | 0 | 255 | 3 | s | Default | 3 | s | Multiple protections use this recovery value. Can lengthen if seeing a related protection cycling
Protections | HWD | 0x92B2 | Delay | U2 | 0 | 65535 | 60 | s | Default | 60 | s | Watch dog not used as MCU (host) is not powered by the protector
Protections | Load Detect | 0x92B4 | Active Time | U1 | 0 | 255 | 0 | s | Default |  |  | Feature disabled
Protections | Load Detect | 0x92B5 | Retry Delay | U1 | 0 | 255 | 50 | s | Default
Protections | Load Detect | 0x92B6 | Timeout | U2 | 0 | 65535 | 1 | hrs | Default
Protections | PTO | 0x92BA | Charge Threshold | I2 | –32768 | 32767 | 250 | mA | Default | 250 | mA | Unused
Protections | PTO | 0x92BC | Delay | U2 | 0 | 65535 | 1800 | s | Default | 1800 | s
Protections | PTO | 0x92BE | Reset | I2 | 0 | 10000 | 2 | userAh | Default | 2 | userAh
Permanent Fail | CUDEP | 0x92C8 | Threshold | I2 | 0 | 32767 | 1500 | mV | Default |  |  | Do not need to adjust now since will be disabled for testing. Adjust before production
Permanent Fail | CUDEP | 0x92CA | Delay | U1 | 0 | 255 | 2 | s | Default |  |  | ""
Permanent Fail | SUV | 0x92CB | Threshold | I2 | 0 | 32767 | 2200 | mV | Default |  |  | ""
Permanent Fail | SUV | 0x92CD | Delay | U1 | 0 | 255 | 5 | s | Default |  |  | ""
Permanent Fail | SOV | 0x92CE | Threshold | I2 | 0 | 32767 | 4500 | mV | Default |  |  | ""
Permanent Fail | SOV | 0x92D0 | Delay | U1 | 0 | 255 | 5 | s | Default |  |  | ""
Permanent Fail | TOS | 0x92D1 | Threshold | I2 | 0 | 32767 | 500 | mV | Default |  |  | Should be disabled | Disable TOS for permanent fails
Permanent Fail | TOS | 0x92D3 | Delay | U1 | 0 | 255 | 5 | s | Default |  |  | ""
Permanent Fail | SOCC | 0x92D4 | Threshold | I2 | –32768 | 32767 | 10000 | userA | 200 | 20A |  | "" | New change
Permanent Fail | SOCC | 0x92D6 | Delay | U1 | 0 | 255 | 5 | s | Default |  |  | ""
Permanent Fail | SOCD | 0x92D7 | Threshold | I2 | –32768 | 32767 | –32000 | userA | -5000 | 500A? |  | "" | Look into orientation
Permanent Fail | SOCD | 0x92D9 | Delay | U1 | 0 | 255 | 5 | s | Default |  |  | ""
Permanent Fail | SOT | 0x92DA | Threshold | I1 | –40 | 120 | 65 | °C | 85 | 85C |  | ""
Permanent Fail | SOT | 0x92DB | Delay | U1 | 0 | 255 | 5 | s | Default |  |  | ""
Permanent Fail | SOTF | 0x92DC | Threshold | U1 | 0 | 150 | 85 | °C | Default |  |  | Disabled
Permanent Fail | SOTF | 0x92DD | Delay | U1 | 0 | 255 | 5 | s | Default |  |  | ""
Permanent Fail | VIMR | 0x92DE | Check Voltage | I2 | 0 | 5500 | 3500 | mV | Default |  |  | These should be disabled | Check to see if these safetys are disabled
Permanent Fail | VIMR | 0x92E0 | Max Relax Current | I2 | 10 | 32767 | 10 | mA | Default |  |  | ""
Permanent Fail | VIMR | 0x92E2 | Threshold | I2 | 0 | 5500 | 500 | mV | Default |  |  | ""
Permanent Fail | VIMR | 0x92E4 | Delay | U1 | 0 | 255 | 5 | s | Default |  |  | ""
Permanent Fail | VIMR | 0x92E5 | Relax Min Duration | U2 | 0 | 65535 | 100 | s | Default |  |  | ""
Permanent Fail | VIMA | 0x92E7 | Check Voltage | I2 | 0 | 5500 | 3700 | mV | Default |  |  | ""
Permanent Fail | VIMA | 0x92E9 | Min Active Current | I2 | 10 | 32767 | 50 | mA | Default |  |  | ""
Permanent Fail | VIMA | 0x92EB | Threshold | I2 | 0 | 5500 | 200 | mV | Default |  |  | ""
Permanent Fail | VIMA | 0x92ED | Delay | U1 | 0 | 255 | 5 | s | Default |  |  | ""
Permanent Fail | CFETF | 0x92EE | OFF Threshold | I2 | 10 | 5000 | 20 | mA | 2000 | 2A |  | To detect
Permanent Fail | CFETF | 0x92F0 | OFF Delay | U1 | 0 | 255 | 5 | s | Default |  |  | ""
Permanent Fail | DFETF | 0x92F1 | OFF Threshold | I2 | –5000 | –10 | –20 | mA | Default |  |  | Not used
Permanent Fail | DFETF | 0x92F3 | OFF Delay | U1 | 0 | 255 | 5 | s | Default |  |  | ""
Permanent Fail | VSSF | 0x92F4 | Fail Threshold | I2 | 1 | 32767 | 100 | — | Default |  |  | ""
Permanent Fail | VSSF | 0x92F6 | Delay | U1 | 0 | 255 | 5 | s | Default |  |  | ""
Permanent Fail | 2LVL | 0x92F7 | Delay | U1 | 0 | 255 | 5 | s | Default |  |  | Might be disabled. Make sure
Permanent Fail | LFOF | 0x92F8 | Delay | U1 | 0 | 255 | 5 | s | Default |  |  | ""
Permanent Fail | HWMX | 0x92F9 | Delay | U1 | 0 | 255 | 5 | s | Default |  |  | ""
Security | Settings | 0x9256 | Security Settings | H1 | 0x00 | 0x07 | 0x00 | Hex | Default | 0x00 | Hex | Device completely unlocked
Security | Keys | 0x9257 | Unseal Key Step 1 | U2 | 0x0100 | 0xFFFF | 0x0414 | Hex | Default |  |  | Adjust before production
Security | Keys | 0x9259 | Unseal Key Step 2 | U2 | 0x0100 | 0xFFFF | 0x3672 | Hex | Default |  |  | ""
Security | Keys | 0x925B | Full Access Key Step 1 | U2 | 0x0100 | 0xFFFF | 0xFFFF | Hex | Default |  |  | ""
Security | Keys | 0x925D | Full Access Key Step 2 | U2 | 0x0100 | 0xFFFF | 0xFFFF | Hex | Default |  |  | ""

## Setting Configuration Notes
Calibration Questions
1 | How do we want to calibrate? We'd need a fixture for calibration and should be automated
2 | Do we want to calibrate cell over voltage (COV) and cell undervoltage (CUV) for the packs?
An external voltage would need to be applied between VC16 and VC15
3 | Current calibration method
4 | Temp calibration? Low risk

## Pack Emulator Balance Harness
Ribbon Cable | Harwin Gecko
33, 34 | 7 | Harwin Gecko
31, 32 | N/A
29, 30 | 16
27, 28 | 6
25, 26 | 15
23, 24 | 5
21, 22 | 14
19, 20 | 4
17, 18 | 13
15, 16 | 3
13, 14 | 12
11, 12 | 2
9, 10 | 11
7, 8 | 1
5, 6 | N/A
3, 4 | N/A
1, 2 | N/A
Ribbon Cable | Pin 1 marked with red cable. Adjancent pins are sequentially ordered