## Лист1
Class | Subclass | Name | Min Value | Max Value | Default | Units | Proposed user value (by Max) | Description
Calibration | Voltage | Cell 1 Gain | –32767 | 32767 | 0 | — | Defined during calibration. For prototyping keep it default. | More details can be found in "4.10 Voltage Calibration (ADC Measurements)" section of the Technical Reference Manual document. Page 26.
Calibration | Voltage | Cell 2 Gain | –32767 | 32767 | 0 | — | Defined during calibration. For prototyping keep it default.
Calibration | Voltage | Cell 3 Gain | –32767 | 32767 | 0 | — | Defined during calibration. For prototyping keep it default.
Calibration | Voltage | Cell 4 Gain | –32767 | 32767 | 0 | — | Defined during calibration. For prototyping keep it default.
Calibration | Voltage | Cell 5 Gain | –32767 | 32767 | 0 | — | Defined during calibration. For prototyping keep it default.
Calibration | Voltage | Cell 6 Gain | –32767 | 32767 | 0 | — | Defined during calibration. For prototyping keep it default.
Calibration | Voltage | Cell 7 Gain | –32767 | 32767 | 0 | — | Defined during calibration. For prototyping keep it default.
Calibration | Voltage | Cell 8 Gain | –32767 | 32767 | 0 | — | Defined during calibration. For prototyping keep it default.
Calibration | Voltage | Cell 9 Gain | –32767 | 32767 | 0 | — | Defined during calibration. For prototyping keep it default.
Calibration | Voltage | Cell 10 Gain | –32767 | 32767 | 0 | — | Defined during calibration. For prototyping keep it default.
Calibration | Voltage | Cell 11 Gain | –32767 | 32767 | 0 | — | Defined during calibration. For prototyping keep it default.
Calibration | Voltage | Cell 12 Gain | –32767 | 32767 | 0 | — | Defined during calibration. For prototyping keep it default.
Calibration | Voltage | Cell 13 Gain | –32767 | 32767 | 0 | — | Defined during calibration. For prototyping keep it default.
Calibration | Voltage | Cell 14 Gain | –32767 | 32767 | 0 | — | Defined during calibration. For prototyping keep it default.
Calibration | Voltage | Cell 15 Gain | –32767 | 32767 | 0 | — | Defined during calibration. For prototyping keep it default.
Calibration | Voltage | Cell 16 Gain | –32767 | 32767 | 0 | — | Defined during calibration. For prototyping keep it default.
Calibration | Voltage | Pack Gain | 0 | 65535 | 0 | — | Defined during calibration. For prototyping keep it default.
Calibration | Voltage | TOS Gain | 0 | 65535 | 0 | — | Defined during calibration. For prototyping keep it default.
Calibration | Voltage | LD Gain | 0 | 65535 | 0 | — | Defined during calibration. For prototyping keep it default.
Calibration | Voltage | ADC Gain | –32767 | 32767 | 0 | — | Defined during calibration. For prototyping keep it default.
Calibration | Current | CC Gain | 1.00E–02 | 10.00E+02 | 1047699 | — | Defined during calibration. For prototyping keep it default. | More details can be found in "4.12 Current Calibration" section of the Technical Reference Manual document. Page 28.
Calibration | Current | Capacity Gain | 2.98262E+03 | 4.193046E+08 | 2230042.463 | — | Defined during calibration. For prototyping keep it default.
Calibration | Vcell Offset | Vcell Offset | –32767 | 32767 | 0 | mV | Defined during calibration. For prototyping keep it default. | More details can be found in "4.10 Voltage Calibration (ADC Measurements)" section of the Technical Reference Manual document. Page 26.
Calibration | V Divider Offset | Vdiv Offset | –32767 | 32767 | 0 | userV | Defined during calibration. For prototyping keep it default.
Calibration | Current Offset | Coulomb Counter Offset Samples | 0 | 65535 | 64 | — | Defined during calibration. For prototyping keep it default. | More details can be found in "4.12 Current Calibration" section of the Technical Reference Manual document. Page 28.
Calibration | Current Offset | Board Offset | –32768 | 32767 | 0 | — | Defined during calibration. For prototyping keep it default.
Calibration | Temperature | Internal Temp Offset | –128 | 127 | 0 | 0.1°C | Defined during calibration. For prototyping keep it default. | More details can be found in "4.7 Internal Temperature Measurement" section of the Technical Reference Manual document. Page 24.
Calibration | Temperature | CFETOFF Temp Offset | –128 | 127 | 0 | 0.1°C | Defined during calibration. For prototyping keep it default. | More details can be found in "4.13 Temperature Calibration" section of the Technical Reference Manual document. Page 28.
Calibration | Temperature | DFETOFF Temp Offset | –128 | 127 | 0 | 0.1°C | Defined during calibration. For prototyping keep it default.
Calibration | Temperature | ALERT Temp Offset | –128 | 127 | 0 | 0.1°C | Defined during calibration. For prototyping keep it default.
Calibration | Temperature | TS1 Temp Offset | –128 | 127 | 0 | 0.1°C | Defined during calibration. For prototyping keep it default.
Calibration | Temperature | TS2 Temp Offset | –128 | 127 | 0 | 0.1°C | Defined during calibration. For prototyping keep it default.
Calibration | Temperature | TS3 Temp Offset | –128 | 127 | 0 | 0.1°C | Defined during calibration. For prototyping keep it default.
Calibration | Temperature | HDQ Temp Offset | –128 | 127 | 0 | 0.1°C | Defined during calibration. For prototyping keep it default.
Calibration | Temperature | DCHG Temp Offset | –128 | 127 | 0 | 0.1°C | Defined during calibration. For prototyping keep it default.
Calibration | Temperature | DDSG Temp Offset | –128 | 127 | 0 | 0.1°C | Defined during calibration. For prototyping keep it default.
Calibration | Internal Temp Model | Int Gain | –32768 | 32767 | 25390 | — | Defined during calibration. For prototyping keep it default. | More details can be found in "4.7 Internal Temperature Measurement" section of the Technical Reference Manual document. Page 24.
Calibration | Internal Temp Model | Int base offset | –32768 | 32767 | 3032 | — | Defined during calibration. For prototyping keep it default.
Calibration | Internal Temp Model | Int Maximum AD | –32768 | 32767 | 16383 | — | Defined during calibration. For prototyping keep it default.
Calibration | Internal Temp Model | Int Maximum Temp | 0 | 32767 | 6379 | 0.1K | Defined during calibration. For prototyping keep it default.
Calibration | 18K Temperature Model | Coeff a1 | –32768 | 32767 | –15524 | — | Defined during calibration. For prototyping keep it default. | More details can be found in "13.2.8 Calibration:18K Temperature Model" section of the Technical Reference Manual document. Page 130.
Calibration | 18K Temperature Model | Coeff a2 | –32768 | 32767 | 26423 | — | Defined during calibration. For prototyping keep it default.
Calibration | 18K Temperature Model | Coeff a3 | –32768 | 32767 | –22664 | — | Defined during calibration. For prototyping keep it default.
Calibration | 18K Temperature Model | Coeff a4 | –32768 | 32767 | 28834 | — | Defined during calibration. For prototyping keep it default.
Calibration | 18K Temperature Model | Coeff a5 | –32768 | 32767 | 672 | — | Defined during calibration. For prototyping keep it default.
Calibration | 18K Temperature Model | Coeff b1 | –32768 | 32767 | –371 | — | Defined during calibration. For prototyping keep it default.
Calibration | 18K Temperature Model | Coeff b2 | –32768 | 32767 | 708 | — | Defined during calibration. For prototyping keep it default.
Calibration | 18K Temperature Model | Coeff b3 | –32768 | 32767 | –3498 | — | Defined during calibration. For prototyping keep it default.
Calibration | 18K Temperature Model | Coeff b4 | –32768 | 32767 | 5051 | — | Defined during calibration. For prototyping keep it default.
Calibration | 18K Temperature Model | Adc0 | –32768 | 32767 | 11703 | — | Defined during calibration. For prototyping keep it default.
Calibration | 180K Temperature Model | Coeff a1 | –32768 | 32767 | –17513 | — | Defined during calibration. For prototyping keep it default. | More details can be found in "13.2.9 Calibration:180K Temperature Model" section of the Technical Reference Manual document. Page 132.
Calibration | 180K Temperature Model | Coeff a2 | –32768 | 32767 | 25759 | — | Defined during calibration. For prototyping keep it default.
Calibration | 180K Temperature Model | Coeff a3 | –32768 | 32767 | –23593 | — | Defined during calibration. For prototyping keep it default.
Calibration | 180K Temperature Model | Coeff a4 | –32768 | 32767 | 32175 | — | Defined during calibration. For prototyping keep it default.
Calibration | 180K Temperature Model | Coeff a5 | –32768 | 32767 | 2090 | — | Defined during calibration. For prototyping keep it default.
Calibration | 180K Temperature Model | Coeff b1 | –32768 | 32767 | –2055 | — | Defined during calibration. For prototyping keep it default.
Calibration | 180K Temperature Model | Coeff b2 | –32768 | 32767 | 2955 | — | Defined during calibration. For prototyping keep it default.
Calibration | 180K Temperature Model | Coeff b3 | –32768 | 32767 | –3427 | — | Defined during calibration. For prototyping keep it default.
Calibration | 180K Temperature Model | Coeff b4 | –32768 | 32767 | 4385 | — | Defined during calibration. For prototyping keep it default.
Calibration | 180K Temperature Model | Adc0 | –32768 | 32767 | 17246 | — | Defined during calibration. For prototyping keep it default.
Calibration | Custom Temperature Model | Coeff a1 | –32768 | 32767 | 0 | — | Defined during calibration. For prototyping keep it default. | More details can be found in "13.2.10 Calibration:Custom Temperature Model" section of the Technical Reference Manual document. Page 133.
Calibration | Custom Temperature Model | Coeff a2 | –32768 | 32767 | 0 | — | Defined during calibration. For prototyping keep it default.
Calibration | Custom Temperature Model | Coeff a3 | –32768 | 32767 | 0 | — | Defined during calibration. For prototyping keep it default.
Calibration | Custom Temperature Model | Coeff a4 | –32768 | 32767 | 0 | — | Defined during calibration. For prototyping keep it default.
Calibration | Custom Temperature Model | Coeff a5 | –32768 | 32767 | 0 | — | Defined during calibration. For prototyping keep it default.
Calibration | Custom Temperature Model | Coeff b1 | –32768 | 32767 | 0 | — | Defined during calibration. For prototyping keep it default.
Calibration | Custom Temperature Model | Coeff b2 | –32768 | 32767 | 0 | — | Defined during calibration. For prototyping keep it default.
Calibration | Custom Temperature Model | Coeff b3 | –32768 | 32767 | 0 | — | Defined during calibration. For prototyping keep it default.
Calibration | Custom Temperature Model | Coeff b4 | –32768 | 32767 | 0 | — | Defined during calibration. For prototyping keep it default.
Calibration | Custom Temperature Model | Rc0 | –32768 | 32767 | 0 | — | Defined during calibration. For prototyping keep it default.
Calibration | Custom Temperature Model | Adc0 | –32768 | 32767 | 0 | — | Defined during calibration. For prototyping keep it default.
Calibration | Current Deadband | Coulomb Counter Deadband | 0 | 255 | 9 | 234nV | Defined during calibration. For prototyping keep it default. | More details can be found in "13.2.11 Calibration:Current Deadband" section of the Technical Reference Manual document. Page 134.
Calibration | CUV | CUV Threshold Override | 0x0000 | 0xFFFF | 0xFFFF | Hex | Defined during calibration. For prototyping keep it default. | More details can be found in "4.11 Voltage Calibration (COV and CUV Protections)" section of the Technical Reference Manual document. Page 27.
Calibration | COV | COV Threshold Override | 0x0000 | 0xFFFF | 0xFFFF | Hex | Defined during calibration. For prototyping keep it default.
Settings | Fuse | Min Blow Fuse Voltage | 0 | 32767 | 500 | 10mV | eFuse is not used in our design. Keep it default. | More details can be found in "6.8 Fuse Drive" section of the Technical Reference Manual document. Page 61.
Settings | Fuse | Fuse Blow Timeout | 0 | 255 | 30 | s | eFuse is not used in our design. Keep it default.
Settings | Configuration | Power Config | 0x0000 | 0xFFFF | 0x2982 | Hex | 0x2982 [13] DPSLP_OT = 1 [12] SHUT_TS2 = 0 [11] DPSLP_PD = 1 [10] DPSLP_LDO = 0 [9] DPSLP_LFO = 0 [8] SLEEP = 1 [7] OTSD = 1 [6] FASTADC = 0 [5:4] CB_LOOP_SLOW_1–CB_LOOP_SLOW_0 = 00 [3:2] LOOP_SLOW_1– LOOP_SLOW_0 = 00 [1:0] WK_SPD_1–WK_SPD_0 = 10 | More details can be found in "13.3.2.1 Settings:Configuration:Power Config" section of the Technical Reference Manual document. Page 135.
Settings | Configuration | REG12 Config | 0x00 | 0xFF | 0x00 | Hex | 0x0D [7:5] REG2V_2–REG2V_0 = 000 [4] REG2_EN = 0 [3:1] REG1V_2–REG1V_0 = 110 [0] REG1_EN = 1 | More details can be found in "13.3.2.2 Settings:Configuration:REG12 Config " section of the Technical Reference Manual document. Page 137.
Settings | Configuration | REG0 Config | 0x00 | 0x03 | 0x00 | Hex | 0x01 [0] REG0_EN = 1 | More details can be found in "13.3.2.3 Settings:Configuration:REG0 Config" section of the Technical Reference Manual document. Page 137.
Settings | Configuration | HWD Regulator Options | 0x00 | 0xFF | 0x00 | Hex | 0x00 [5:4] TOGGLE_OPT_1–TOGGLE_OPT_0 = 00 [3:0] TOGGLE_TIME_3–TOGGLE_TIME_0 = 0000 | More details can be found in "13.3.2.4 Settings:Configuration:HWD Regulator Options" section of the Technical Reference Manual document. Page 138.
Settings | Configuration | Comm Type | 0x00 | 0x1F | 0 | — | 0x00 0x00 = Default (TBD) | More details can be found in "13.3.2.5 Settings:Configuration:Comm Type" section of the Technical Reference Manual document. Page 138.
Settings | Configuration | I2C Address | 0x00 | 0xFF | 0 | — | 0x00 0 = Use default I2C device address (0x10) | More details can be found in "13.3.2.6 Settings:Configuration:I2C Address" section of the Technical Reference Manual document. Page 139.
Settings | Configuration | SPI Configuration | 0x00 | 0x7F | 0x20 | — | 0x20 [6] MISO_REG1 = 0 [5] FILT = 1 | More details can be found in "13.3.2.7 Settings:Configuration:SPI Configuration" section of the Technical Reference Manual document. Page 139.
Settings | Configuration | Comm Idle Time | 0 | 255 | 0 | s | 0x00 0 = High-Frequency Oscillator not left enabled for extra time after communications. | More details can be found in "13.3.2.8 Settings:Configuration:Comm Idle Time" section of the Technical Reference Manual document. Page 139.
Settings | Configuration | CFETOFF Pin Config | 0x00 | 0xFF | 0x00 | Hex | 0x22 [7:2] OPT5–OPT0 = 001000 [1:0] PIN_FXN1–PIN_FXN0 = 10 | More details can be found in "13.3.2.9 Settings:Configuration:CFETOFF Pin Config " section of the Technical Reference Manual document. Page 140.
Settings | Configuration | DFETOFF Pin Config | 0x00 | 0xFF | 0x00 | Hex | 0x22 [7:2] OPT5–OPT0 = 001000 [1:0] PIN_FXN1–PIN_FXN0 = 10 | More details can be found in "13.3.2.10 Settings:Configuration:DFETOFF Pin Config" section of the Technical Reference Manual document. Page 142.
Settings | Configuration | ALERT Pin Config | 0x00 | 0xFF | 0x00 | Hex | 0x2A [7:2] OPT5–OPT0 = 001010 [1:0] PIN_FXN1–PIN_FXN0 = 10 | More details can be found in "13.3.2.11 Settings:Configuration:ALERT Pin Config" section of the Technical Reference Manual document. Page 144.
Settings | Configuration | TS1 Config | 0x00 | 0xFF | 0x07 | Hex | 0x07 [7:2] OPT5–OPT0 = 000001 [1:0] PIN_FXN1–PIN_FXN0 = 11 | More details can be found in "13.3.2.12 Settings:Configuration:TS1 Config" section of the Technical Reference Manual document. Page 146.
Settings | Configuration | TS2 Config | 0x00 | 0xFF | 0x00 | Hex | 0x00 [7:2] OPT5–OPT0 = 000000 [1:0] PIN_FXN1–PIN_FXN0 = 00 | More details can be found in "13.3.2.13 Settings:Configuration:TS2 Config " section of the Technical Reference Manual document. Page 146.
Settings | Configuration | TS3 Config | 0x00 | 0xFF | 0x00 | Hex | 0x0F [7:2] OPT5–OPT0 = 000011 [1:0] PIN_FXN1–PIN_FXN0 = 11 | More details can be found in "13.3.2.14 Settings:Configuration:TS3 Config" section of the Technical Reference Manual document. Page 147.
Settings | Configuration | HDQ Pin Config | 0x00 | 0xFF | 0x00 | Hex | 0x02 [7:2] OPT5–OPT0 = 000000 [1:0] PIN_FXN1–PIN_FXN0 = 10 | More details can be found in "13.3.2.15 Settings:Configuration:HDQ Pin Config" section of the Technical Reference Manual document. Page 148.
Settings | Configuration | DCHG Pin Config | 0x00 | 0xFF | 0x00 | Hex | 0x2A [7:2] OPT5–OPT0 = 001010 [1:0] PIN_FXN1–PIN_FXN0 = 10 | More details can be found in "13.3.2.16 Settings:Configuration:DCHG Pin Config" section of the Technical Reference Manual document. Page 150.
Settings | Configuration | DDSG Pin Config | 0x00 | 0xFF | 0x00 | Hex | 0x2A [7:2] OPT5–OPT0 = 001010 [1:0] PIN_FXN1–PIN_FXN0 = 10 | More details can be found in "13.3.2.17 Settings:Configuration:DDSG Pin Config" section of the Technical Reference Manual document. Page 152.
Settings | Configuration | DA Configuration | 0x00 | 0xFF | 0x05 | Hex | 0x07 [4] TINT_FETT = 0 [3] TINT_EN = 0 [2] USER_VOLTS_CV = 1 [1:0] USER_AMPS_1–USER_AMPS_0 = 11 | More details can be found in "13.3.2.18 Settings:Configuration:DA Configuration" section of the Technical Reference Manual document. Page 154.
Settings | Configuration | Vcell Mode | 0x0000 | 0xFFFF | 0x0000 | Hex | 0xFFFF [15] Cell 16 Mode = 1 [14] Cell 15 Mode = 1 [13] Cell 14 Mode = 1 [12] Cell 13 Mode = 1 [11] Cell 12 Mode = 1 [10] Cell 11 Mode = 1 [9] Cell 11 Mode = 1 [8] Cell 9 Mode = 1 [7] Cell 8 Mode = 1 [6] Cell 7 Mode = 1 [5] Cell 6 Mode = 1 [4] Cell 5 Mode = 1 [3] Cell 4 Mode = 1 [2] Cell 3 Mode = 1 [1] Cell 2 Mode = 1 [0] Cell 1 Mode = 1 | More details can be found in "13.3.2.19 Settings:Configuration:Vcell Mode " section of the Technical Reference Manual document. Page 154.
Settings | Configuration | CC3 Samples | 2 | 255 | 80 | Num | 100 | More details can be found in "13.3.2.20 Settings:Configuration:CC3 Samples" section of the Technical Reference Manual document. Page 155.
Settings | Protection | Protection Configuration | 0x0000 | 0x07FF | 0x0002 | Hex | 0x0000 [10] SCDL_CURR_RECOV = 0 (TBD) [9] OCDL_CURR_RECOV = 0 (TBD) [8] FETF_FUSE = 0 [7] PACK_FUSE = 0 [5] PF_OTP = 0 (TBD) [4] PF_FUSE = 0 [3] PF_DPSLP = 0 [2] PF_REGS = 0 [1] PF_FETS = 0 (TBD) | More details can be found in "13.3.3.1 Settings:Protection:Protection Configuration" section of the Technical Reference Manual document. Page 156.
Settings | Protection | Enabled Protections A | 0x00 | 0xFF | 0x88 | Hex | 0xFC [7] SCD = 1 [6] OCD2 = 1 [5] OCD1 = 1 [4] OCC = 1 [3] COV = 1 [2] CUV = 1 | More details can be found in "13.3.3.2 Settings:Protection:Enabled Protections A" section of the Technical Reference Manual document. Page 157.
Settings | Protection | Enabled Protections B | 0x00 | 0xFF | 0x00 | Hex | 0xF7 [7] OTF = 1 [6] OTINT = 1 [5] OTD = 1 [4] OTC = 1 [2] UTINT = 1 [1] UTD = 1 [0] UTC = 1 | More details can be found in "13.3.3.3 Settings:Protection:Enabled Protections B" section of the Technical Reference Manual document. Page 158.
Settings | Protection | Enabled Protections C | 0x00 | 0xFF | 0x00 | Hex | 0xF6 [7] OCD3 = 1 [6] SCDL= 1 [5] OCDL = 1 [4] COVL = 1 [2] PTO = 1 [1] HWDF = 1 | More details can be found in "13.3.3.4 Settings:Protection:Enabled Protections C" section of the Technical Reference Manual document. Page 159.
Settings | Protection | CHG FET Protections A | 0x00 | 0xFF | 0x98 | Hex | 0x98 [7] SCD = 1 [4] OCC = 1 [3] COV = 1 | More details can be found in "13.3.3.5 Settings:Protection:CHG FET Protections A" section of the Technical Reference Manual document. Page 159.
Settings | Protection | CHG FET Protections B | 0x00 | 0xFF | 0xD5 | Hex | 0xD5 [7] OTF = 1 [6] OTINT = 1 [4] OTC = 1 [2] UTINT = 1 [0] UTC = 1 | More details can be found in "13.3.3.6 Settings:Protection:CHG FET Protections B" section of the Technical Reference Manual document. Page 160.
Settings | Protection | CHG FET Protections C | 0x00 | 0xFF | 0x56 | Hex | 0x56 [6] SCDL = 1 [4] COVL = 1 [2] PTO = 1 [1] HWDF = 1 | More details can be found in "13.3.3.7 Settings:Protection:CHG FET Protections C" section of the Technical Reference Manual document. Page 160.
Settings | Protection | DSG FET Protections A | 0x00 | 0xFF | 0xE4 | Hex | 0xE4 [7] SCD = 1 [6] OCD2 = 1 [5] OCD1 = 1 [2] CUV = 1 | More details can be found in "13.3.3.8 Settings:Protection:DSG FET Protections A " section of the Technical Reference Manual document. Page 161.
Settings | Protection | DSG FET Protections B | 0x00 | 0xFF | 0xE6 | Hex | 0xE6 [7] OTF = 1 [6] OTINT = 1 [5] OTD = 1 [2] UTINT = 1 [1] UTD = 1 | More details can be found in "13.3.3.9 Settings:Protection:DSG FET Protections B" section of the Technical Reference Manual document. Page 161.
Settings | Protection | DSG FET Protections C | 0x00 | 0xFF | 0xE2 | Hex | 0xE2 [7] OCD3 = 1 [6] SCDL = 1 [5] OCDL = 1 [1] HWDF = 1 | More details can be found in "13.3.3.10 Settings:Protection:DSG FET Protections C" section of the Technical Reference Manual document. Page 162.
Settings | Protection | Body Diode Threshold | 0 | 32767 | 50 | mA | 50 (TBD) | More details can be found in "5.2.3.1 FET Configuration" section of the Technical Reference Manual document. Page 33.
Settings | Alarm | Default Alarm Mask | 0x0000 | 0xFFFF | 0xF800 | Hex | Need assistance from Ayman on this | More details can be found in "6.6 ALERT Pin Operation" section of the Technical Reference Manual document. Page 59.
Settings | Alarm | SF Alert Mask A | 0x00 | 0xFF | 0xFC | Hex | Need assistance from Ayman on this
Settings | Alarm | SF Alert Mask B | 0x00 | 0xFF | 0xF7 | Hex | Need assistance from Ayman on this
Settings | Alarm | SF Alert Mask C | 0x00 | 0xFF | 0xF4 | Hex | Need assistance from Ayman on this
Settings | Alarm | PF Alert Mask A | 0x00 | 0xFF | 0x5F | Hex | Need assistance from Ayman on this
Settings | Alarm | PF Alert Mask B | 0x00 | 0xFF | 0x9F | Hex | Need assistance from Ayman on this
Settings | Alarm | PF Alert Mask C | 0x00 | 0xFF | 0x00 | Hex | Need assistance from Ayman on this
Settings | Alarm | PF Alert Mask D | 0x00 | 0xFF | 0x00 | Hex | Need assistance from Ayman on this
Settings | Permanent Failure | Enabled PF A | 0x00 | 0xFF | 0x00 | Hex | 0xDF [7] CUDEP = 1 [6] SOTF = 1 [4] SOT = 1 [3] SOCD = 1 [2] SOCC = 1 [1] SOV = 1 [0] SUV = 1 | More details can be found in "13.3.5.1 Settings:Permanent Failure:Enabled PF A " section of the Technical Reference Manual document. Page 165.
Settings | Permanent Failure | Enabled PF B | 0x00 | 0xFF | 0x00 | Hex | 0x9B [7] SCDL = 1 [4] VIMA = 1 [3] VIMR = 1 [2] 2LVL = 0 [1] DFETF = 1 [0] CFETF = 1 | More details can be found in "13.3.5.2 Settings:Permanent Failure:Enabled PF B" section of the Technical Reference Manual document. Page 166.
Settings | Permanent Failure | Enabled PF C | 0x00 | 0xFF | 0x07 | Hex | 0x7F [7] CMDF = 0 [6] HWMX = 1 [5] VSSF = 1 [4] VREF = 1 [3] LFOF = 1 [2] IRMF = 1 [1] DRMF = 1 [0] OTPF = 1 | More details can be found in "13.3.5.3 Settings:Permanent Failure:Enabled PF C" section of the Technical Reference Manual document. Page 167.
Settings | Permanent Failure | Enabled PF D | 0x00 | 0xFF | 0x00 | Hex | 0x01 [0] TOSF = 1 | More details can be found in "13.3.5.4 Settings:Permanent Failure:Enabled PF D" section of the Technical Reference Manual document. Page 167.
Settings | FET | FET Options | 0x00 | 0xFF | 0x0D | Hex | 0x07 [5] FET_INIT_OFF = 0 [4] PDSG_EN = 0 [3] FET_CTRL_EN = 0 [2] HOST_FET_EN = 1 [1] SLEEPCHG = 1 [0] SFET = 1 | More details can be found in "13.3.6.1 Settings:FET:FET Options" section of the Technical Reference Manual document. Page 168.
Settings | FET | Chg Pump Control | 0x00 | 0xFF | 0x01 | Hex | 0x00 [2] SFMODE_SLEEP = 0 [1] LVEN = 0 [0] CPEN = 0 | More details can be found in "13.3.6.2 Settings:FET:Chg Pump Control" section of the Technical Reference Manual document. Page 168.
Settings | FET | Precharge Start Voltage | 0 | 32767 | 0 | mV | Precharge is not used in our design. Keep it default. | More details can be found in "5.2.3.2.1 PRECHARGE Mode" section of the Technical Reference Manual document. Page 35.
Settings | FET | Precharge Stop Voltage | 0 | 32767 | 0 | mV | Precharge is not used in our design. Keep it default.
Settings | FET | Predischarge Timeout | 0 | 255 | 5 | 10ms | Precharge is not used in our design. Keep it default.
Settings | FET | Predischarge Stop Delta | 0 | 255 | 50 | 10mV | Precharge is not used in our design. Keep it default.
Settings | Current Thresholds | Dsg Current Threshold | 0 | 32767 | 100 | userA | 50 (TBD) | More details can be found in "13.3.7.1 Settings:Current Thresholds:Dsg Current Threshold" section of the Technical Reference Manual document. Page 170.
Settings | Current Thresholds | Chg Current Threshold | 0 | 32767 | 50 | userA | 50 (TBD) | More details can be found in "13.3.7.2 Settings:Current Thresholds:Chg Current Threshold" section of the Technical Reference Manual document. Page 170.
Settings | Cell Open-Wire | Check Time | 0 | 255 | 5 | s | 10 (TBD) | More details can be found in "5.3.24 Cell Open Wire" section of the Technical Reference Manual document. Page 51.
Settings | Interconnect Resistances | Cell 1 Interconnect | 0 | 32767 | 0 | mΩ | Can be defined during final setup config. For prototyping keep it default. | More details can be found in "4.1.3 Cell Interconnect Resistance" section of the Technical Reference Manual document. Page 19.
Settings | Interconnect Resistances | Cell 2 Interconnect | 0 | 32767 | 0 | mΩ | Can be defined during final setup config. For prototyping keep it default.
Settings | Interconnect Resistances | Cell 3 Interconnect | 0 | 32767 | 0 | mΩ | Can be defined during final setup config. For prototyping keep it default.
Settings | Interconnect Resistances | Cell 4 Interconnect | 0 | 32767 | 0 | mΩ | Can be defined during final setup config. For prototyping keep it default.
Settings | Interconnect Resistances | Cell 5 Interconnect | 0 | 32767 | 0 | mΩ | Can be defined during final setup config. For prototyping keep it default.
Settings | Interconnect Resistances | Cell 6 Interconnect | 0 | 32767 | 0 | mΩ | Can be defined during final setup config. For prototyping keep it default.
Settings | Interconnect Resistances | Cell 7 Interconnect | 0 | 32767 | 0 | mΩ | Can be defined during final setup config. For prototyping keep it default.
Settings | Interconnect Resistances | Cell 8 Interconnect | 0 | 32767 | 0 | mΩ | Can be defined during final setup config. For prototyping keep it default.
Settings | Interconnect Resistances | Cell 9 Interconnect | 0 | 32767 | 0 | mΩ | Can be defined during final setup config. For prototyping keep it default.
Settings | Interconnect Resistances | Cell 10 Interconnect | 0 | 32767 | 0 | mΩ | Can be defined during final setup config. For prototyping keep it default.
Settings | Interconnect Resistances | Cell 11 Interconnect | 0 | 32767 | 0 | mΩ | Can be defined during final setup config. For prototyping keep it default.
Settings | Interconnect Resistances | Cell 12 Interconnect | 0 | 32767 | 0 | mΩ | Can be defined during final setup config. For prototyping keep it default.
Settings | Interconnect Resistances | Cell 13 Interconnect | 0 | 32767 | 0 | mΩ | Can be defined during final setup config. For prototyping keep it default.
Settings | Interconnect Resistances | Cell 14 Interconnect | 0 | 32767 | 0 | mΩ | Can be defined during final setup config. For prototyping keep it default.
Settings | Interconnect Resistances | Cell 15 Interconnect | 0 | 32767 | 0 | mΩ | Can be defined during final setup config. For prototyping keep it default.
Settings | Interconnect Resistances | Cell 16 Interconnect | 0 | 32767 | 0 | mΩ | Can be defined during final setup config. For prototyping keep it default.
Settings | Manufacturing | Mfg Status Init | 0x0000 | 0xFFFF | 0x0040 | Hex | 0x0050 [7] OTPW_EN = 0 [6] PF_EN = 1 [4] FET_EN = 1 (should be 0 for tests) | More details can be found in "13.3.10.1 Settings:Manufacturing:Mfg Status Init" section of the Technical Reference Manual document. Page 173.
Settings | Cell Balancing Config | Balancing Configuration | 0x00 | 0xFF | 0x00 | Hex | 0x10 [4] CB_NO_CMD = 1 [3] CB_NOSLEEP = 0 [2] CB_SLEEP = 0 [1] CB_RLX = 0 [0] CB_CHG = 0 | More details can be found in "13.3.11.1 Settings:Cell Balancing Config:Balancing Configuration" section of the Technical Reference Manual document. Page 174.
Settings | Cell Balancing Config | Min Cell Temp | –128 | 127 | –20 | °C | Bunit-in balancing is not used in our design. Keep it default. | More details can be found in "10.1 Cell Balancing Operation" section of the Technical Reference Manual document. Page 85.
Settings | Cell Balancing Config | Max Cell Temp | –128 | 127 | 60 | °C | Bunit-in balancing is not used in our design. Keep it default.
Settings | Cell Balancing Config | Max Internal Temp | –128 | 127 | 70 | °C | Bunit-in balancing is not used in our design. Keep it default.
Settings | Cell Balancing Config | Cell Balance Interval | 1 | 255 | 20 | s | Bunit-in balancing is not used in our design. Keep it default.
Settings | Cell Balancing Config | Cell Balance Max Cells | 0 | 16 | 1 | Num | Bunit-in balancing is not used in our design. Keep it default.
Settings | Cell Balancing Config | Cell Balance Min Cell V (Charge) | 0 | 5000 | 3900 | mV | Bunit-in balancing is not used in our design. Keep it default.
Settings | Cell Balancing Config | Cell Balance Min Delta (Charge) | 0 | 255 | 40 | mV | Bunit-in balancing is not used in our design. Keep it default.
Settings | Cell Balancing Config | Cell Balance Stop Delta (Charge) | 0 | 255 | 20 | mV | Bunit-in balancing is not used in our design. Keep it default.
Settings | Cell Balancing Config | Cell Balance Min Cell V (Relax) | 0 | 5000 | 3900 | mV | Bunit-in balancing is not used in our design. Keep it default.
Settings | Cell Balancing Config | Cell Balance Min Delta (Relax) | 0 | 255 | 40 | mV | Bunit-in balancing is not used in our design. Keep it default.
Settings | Cell Balancing Config | Cell Balance Stop Delta (Relax) | 0 | 255 | 20 | mV | Bunit-in balancing is not used in our design. Keep it default.
Power | Shutdown | Shutdown Cell Voltage | 0 | 32767 | 0 | mV | 0 (TBD) | More details can be found in "7.5 SHUTDOWN Mode" section of the Technical Reference Manual document. Page 68.
Power | Shutdown | Shutdown Stack Voltage | 0 | 32767 | 600 | 10mV | For example on a 16S battery at 2.5V we need to open circuit the terminals, and still provide RF comms down to 2.2V after 2.2V we need to go into a shutdown mode to conserve power
Power | Shutdown | Low V Shutdown Delay | 0 | 63 | 1 | s | 5 (TBD)
Power | Shutdown | Shutdown Temperature | 0 | 150 | 85 | °C | 85 (TBD)
Power | Shutdown | Shutdown Temperature Delay | 0 | 254 | 5 | s | 15 (TBD)
Power | Shutdown | FET Off Delay | 0 | 127 | 0 | 0.25s | 0 (TBD)
Power | Shutdown | Shutdown Command Delay | 0 | 254 | 0 | 0.25s | 0 (TBD)
Power | Shutdown | Auto Shutdown Time | 0 | 250 | 0 | min | 0 (TBD)
Power | Shutdown | RAM Fail Shutdown Time | 0 | 255 | 5 | s | 5 (TBD)
Power | Sleep | Sleep Current | 0 | 32767 | 20 | mA | 1000 (TBD) | More details can be found in "7.3 SLEEP Mode" section of the Technical Reference Manual document. Page 66.
Power | Sleep | Voltage Time | 1 | 255 | 5 | s | 5 (TBD)
Power | Sleep | Wake Comparator Current | 500 | 32767 | 500 | mA | 500 (TBD)
Power | Sleep | Sleep Hysteresis Time | 0 | 255 | 10 | s | 1 (TBD)
Power | Sleep | Sleep Charger Voltage Threshold | 0 | 32767 | 2000 | 10mV | For example on a 16S battery at 2.5V we need to open circuit the terminals, and still provide RF comms down to 2.2V after 2.2V we need to go into a shutdown mode to conserve power
Power | Sleep | Sleep Charger PACK-TOS Delta | 10 | 8500 | 200 | 10mV | For example on a 16S battery at 2.5V we need to open circuit the terminals, and still provide RF comms down to 2.2V after 2.2V we need to go into a shutdown mode to conserve power
System Data | Integrity | Config RAM Signature | 0x0000 | 0x7FFF | 0 | Hex | Need assistance from Ayman on this | More details can be found in "13.5.1.1 System Data:Integrity:Config RAM Signature" section of the Technical Reference Manual document. Page 179.
Protections | CUV | Threshold | 20 | 90 | 50 | 50.6mV | Keep it tight | More details can be found in "5.2.5 Cell Undervoltage Protection" section of the Technical Reference Manual document. Page 37.
Protections | CUV | Delay | 1 | 2047 | 74 | 3.3 ms | Keep it tight
Protections | CUV | Recovery Hysteresis | 2 | 20 | 2 | 50.6mV | Keep it tight
Protections | COV | Threshold | 20 | 110 | 86 | 50.6mV | Keep it tight | More details can be found in "5.2.4 Cell Overvoltage Protection" section of the Technical Reference Manual document. Page 35.
Protections | COV | Delay | 1 | 2047 | 74 | 3.3 ms | Keep it tight
Protections | COV | Recovery Hysteresis | 2 | 20 | 2 | 50.6mV | Keep it tight
Protections | COVL | Latch Limit | 0 | 255 | 0 | — | Keep it tight | More details can be found in "5.2.4 Cell Overvoltage Protection" section of the Technical Reference Manual document. Page 36.
Protections | COVL | Counter Dec Delay | 0 | 255 | 10 | s | Keep it tight
Protections | COVL | Recovery Time | 0 | 255 | 15 | s | Keep it tight
Protections | OCC | Threshold | 2 | 62 | 2 | 2mV | Keep it tight | More details can be found in "5.2.7 Overcurrent in Charge Protection" section of the Technical Reference Manual document. Page 40.
Protections | OCC | Delay | 1 | 127 | 4 | 3.3 ms | Keep it tight
Protections | OCC | Recovery Threshold | –32768 | 32767 | –200 | mA | Keep it tight
Protections | OCC | PACK-TOS Delta | 10 | 8500 | 200 | 10mV | Keep it tight
Protections | OCD1 | Threshold | 2 | 100 | 4 | 2mV | In discharge 260A continuous, 500A for 2 mins, 2000A for 30 sec | More details can be found in "5.2.8 Overcurrent in Discharge 1, 2, and 3 Protections" section of the Technical Reference Manual document. Page 41.
Protections | OCD1 | Delay | 1 | 127 | 1 | 3.3 ms | In discharge 260A continuous, 500A for 2 mins, 2000A for 30 sec
Protections | OCD2 | Threshold | 2 | 100 | 3 | 2mV | In discharge 260A continuous, 500A for 2 mins, 2000A for 30 sec
Protections | OCD2 | Delay | 1 | 127 | 7 | 3.3 ms | In discharge 260A continuous, 500A for 2 mins, 2000A for 30 sec
Protections | SCD | Threshold | 0 | 15 | 0 | — | Still don't understand if our design will allow engine starting without detecting a short circuit condition? | More details can be found in "5.2.6 Short Circuit in Discharge Protection" section of the Technical Reference Manual document. Page 38.
Protections | SCD | Delay | 1 | 31 | 2 | 15µs | Still don't understand if our design will allow engine starting without detecting a short circuit condition?
Protections | SCD | Recovery Time | 0 | 255 | 5 | s | Still don't understand if our design will allow engine starting without detecting a short circuit condition?
Protections | OCD3 | Threshold | –32768 | 0 | –4000 | userA | In discharge 260A continuous, 500A for 2 mins, 2000A for 30 sec | More details can be found in "5.2.8 Overcurrent in Discharge 1, 2, and 3 Protections" section of the Technical Reference Manual document. Page 41.
Protections | OCD3 | Delay | 0 | 255 | 2 | s | In discharge 260A continuous, 500A for 2 mins, 2000A for 30 sec
Protections | OCD | Recovery Threshold | –32768 | 32767 | 200 | mA | In discharge 260A continuous, 500A for 2 mins, 2000A for 30 sec
Protections | OCDL | Latch Limit | 0 | 255 | 0 | — | In discharge 260A continuous, 500A for 2 mins, 2000A for 30 sec
Protections | OCDL | Counter Dec Delay | 0 | 255 | 10 | s | In discharge 260A continuous, 500A for 2 mins, 2000A for 30 sec
Protections | OCDL | Recovery Time | 0 | 255 | 15 | s | In discharge 260A continuous, 500A for 2 mins, 2000A for 30 sec
Protections | OCDL | Recovery Threshold | –32768 | 32767 | 200 | mA | In discharge 260A continuous, 500A for 2 mins, 2000A for 30 sec
Protections | SCDL | Latch Limit | 0 | 255 | 0 | — | If we can detect a short circuit across the battery terminals it should open circuit for a long as possible until the short is no longer detected? | More details can be found in "5.2.6 Short Circuit in Discharge Protection" section of the Technical Reference Manual document. Page 39.
Protections | SCDL | Counter Dec Delay | 0 | 255 | 10 | s | If we can detect a short circuit across the battery terminals it should open circuit for a long as possible until the short is no longer detected?
Protections | SCDL | Recovery Time | 0 | 255 | 15 | s | If we can detect a short circuit across the battery terminals it should open circuit for a long as possible until the short is no longer detected?
Protections | SCDL | Recovery Threshold | –32768 | 32767 | 200 | mA | If we can detect a short circuit across the battery terminals it should open circuit for a long as possible until the short is no longer detected?
Protections | OTC | Threshold | –40 | 120 | 55 | °C | Should never really get this condition but are we happy to allow charge up until 110 degrees C? | More details can be found in "5.2.9 Overtemperature in Charge Protection" section of the Technical Reference Manual document. Page 43.
Protections | OTC | Delay | 0 | 255 | 2 | s | Should never really get this condition but are we happy to allow charge up until 110 degrees C?
Protections | OTC | Recovery | –40 | 120 | 50 | °C | Should never really get this condition but are we happy to allow charge up until 110 degrees C?
Protections | OTD | Threshold | –40 | 120 | 60 | °C | Discharge up to 110 degrees C, or as it’s so powerful can limit a little lower to 90 degrees C? | More details can be found in "5.2.10 Overtemperature in Discharge Protection" section of the Technical Reference Manual document. Page 43.
Protections | OTD | Delay | 0 | 255 | 2 | s | Discharge up to 110 degrees C, or as it’s so powerful can limit a little lower to 90 degrees C?
Protections | OTD | Recovery | –40 | 120 | 55 | °C | Discharge up to 110 degrees C, or as it’s so powerful can limit a little lower to 90 degrees C?
Protections | OTF | Threshold | 0 | 150 | 80 | °C | 110 degrees C? | More details can be found in "5.2.11 Overtemperature FET Protection" section of the Technical Reference Manual document. Page 43.
Protections | OTF | Delay | 0 | 255 | 2 | s | 110 degrees C?
Protections | OTF | Recovery | 0 | 150 | 65 | °C | 110 degrees C?
Protections | OTINT | Threshold | –40 | 120 | 85 | °C | 110 degrees C? | More details can be found in "5.2.12 Internal Overtemperature Protection" section of the Technical Reference Manual document. Page 44.
Protections | OTINT | Delay | 0 | 255 | 2 | s | 110 degrees C?
Protections | OTINT | Recovery | –40 | 120 | 80 | °C | 110 degrees C?
Protections | UTC | Threshold | –40 | 120 | 0 | °C | OK so when charging we need to limit charging power under -2 degrees C to 0.1C rate of the battery pack, I’m not sure we have a charging circuit to utilise for this purpose? So will need to open circuit below -2 degrees C cells temp and then switch back on above 0 degrees C. | More details can be found in "5.2.13 Undertemperature in Charge Protection" section of the Technical Reference Manual document. Page 44.
Protections | UTC | Delay | 0 | 255 | 2 | s | OK so when charging we need to limit charging power under -2 degrees C to 0.1C rate of the battery pack, I’m not sure we have a charging circuit to utilise for this purpose? So will need to open circuit below -2 degrees C cells temp and then switch back on above 0 degrees C.
Protections | UTC | Recovery | –40 | 120 | 5 | °C | OK so when charging we need to limit charging power under -2 degrees C to 0.1C rate of the battery pack, I’m not sure we have a charging circuit to utilise for this purpose? So will need to open circuit below -2 degrees C cells temp and then switch back on above 0 degrees C.
Protections | UTD | Threshold | –40 | 120 | 0 | °C | Can discharge down to -20 degrees C | More details can be found in "5.2.14 Undertemperature in Discharge Protection" section of the Technical Reference Manual document. Page 44.
Protections | UTD | Delay | 0 | 255 | 2 | s | Can discharge down to -20 degrees C
Protections | UTD | Recovery | –40 | 120 | 5 | °C | Can discharge down to -20 degrees C
Protections | UTINT | Threshold | –40 | 120 | –20 | °C | Not sure what “internal” is the PCB temp? | More details can be found in "5.2.15 Internal Undertemperature Protection" section of the Technical Reference Manual document. Page 45.
Protections | UTINT | Delay | 0 | 255 | 2 | s | Not sure what “internal” is the PCB temp?
Protections | UTINT | Recovery | –40 | 120 | –15 | °C | Not sure what “internal” is the PCB temp?
Protections | Recovery | Time | 0 | 255 | 3 | s | Not sure what “internal” is the PCB temp?
Protections | HWD | Delay | 0 | 65535 | 60 | s | No comms, which comms CAN or MCU comms? | More details can be found in "5.2.16 Host Watchdog Protection" section of the Technical Reference Manual document. Page 45.
Protections | Load Detect | Active Time | 0 | 255 | 0 | s | This might get in the way, e.g. if a over current discharge is triggered it will be because the temp range has been exceeded so once the temp reduces the load can auto continue. Probably best to disable this feature for now. | More details can be found in "5.2.18 Load Detect Functionality" section of the Technical Reference Manual document. Page 46.
Protections | Load Detect | Retry Delay | 0 | 255 | 50 | s | This might get in the way, e.g. if a over current discharge is triggered it will be because the temp range has been exceeded so once the temp reduces the load can auto continue. Probably best to disable this feature for now.
Protections | Load Detect | Timeout | 0 | 65535 | 1 | hrs | This might get in the way, e.g. if a over current discharge is triggered it will be because the temp range has been exceeded so once the temp reduces the load can auto continue. Probably best to disable this feature for now.
Protections | PTO | Charge Threshold | –32768 | 32767 | 250 | mA | Not sure what we are pre charging here? Do we have means to control charge currents? | More details can be found in "5.2.17 Precharge Timeout Protection" section of the Technical Reference Manual document. Page 45.
Protections | PTO | Delay | 0 | 65535 | 1800 | s | Not sure what we are pre charging here? Do we have means to control charge currents?
Protections | PTO | Reset | 0 | 10000 | 2 | userAh | Not sure what we are pre charging here? Do we have means to control charge currents?
Permanent Fail | CUDEP | Threshold | 0 | 32767 | 1500 | mV | Yes so if cells drop below 1.5V this should trigger a permanent lockout because there is a danger the cells can Degas | More details can be found in "5.3.2 Copper Deposition (CUDEP) Permanent Fail " section of the Technical Reference Manual document. Page 47.
Permanent Fail | CUDEP | Delay | 0 | 255 | 2 | s | Yes so if cells drop below 1.5V this should trigger a permanent lockout because there is a danger the cells can Degas
Permanent Fail | SUV | Threshold | 0 | 32767 | 2200 | mV | Below 1.5V | More details can be found in "5.3.3 Safety Undervoltage (SUV) Permanent Fail" section of the Technical Reference Manual document. Page 47.
Permanent Fail | SUV | Delay | 0 | 255 | 5 | s | Below 1.5V
Permanent Fail | SOV | Threshold | 0 | 32767 | 4500 | mV | Above 4.1V | More details can be found in "5.3.4 Safety Overvoltage (SOV) Permanent Fail" section of the Technical Reference Manual document. Page 48.
Permanent Fail | SOV | Delay | 0 | 255 | 5 | s | Above 4.1V
Permanent Fail | TOS | Threshold | 0 | 32767 | 500 | mV | 4.1V x 16S, 65.6V | More details can be found in "5.3.23 Top of Stack Measurement Check" section of the Technical Reference Manual document. Page 51.
Permanent Fail | TOS | Delay | 0 | 255 | 5 | s | 4.1V x 16S, 65.6V
Permanent Fail | SOCC | Threshold | –32768 | 32767 | 10000 | userA | Should never really permanent Fail. Maybe if the high temp is triggered 2 or 3 times in a row within a 30min window then could trigger this one | More details can be found in "5.3.5 Safety Overcurrent in Charge (SOCC) Permanent Fail" section of the Technical Reference Manual document. Page 48.
Permanent Fail | SOCC | Delay | 0 | 255 | 5 | s | Should never really permanent Fail. Maybe if the high temp is triggered 2 or 3 times in a row within a 30min window then could trigger this one
Permanent Fail | SOCD | Threshold | –32768 | 32767 | –32000 | userA | Should never really permanent Fail. Maybe if the high temp is triggered 2 or 3 times in a row within a 30min window then could trigger this one | More details can be found in "5.3.6 Safety Overcurrent in Discharge (SOCD) Permanent Fail" section of the Technical Reference Manual document. Page 48.
Permanent Fail | SOCD | Delay | 0 | 255 | 5 | s | Should never really permanent Fail. Maybe if the high temp is triggered 2 or 3 times in a row within a 30min window then could trigger this one
Permanent Fail | SOT | Threshold | –40 | 120 | 65 | °C | Cells should stay under 65 degrees C | More details can be found in "5.3.7 Safety Cell Overtemperature (SOT) Permanent Fail" section of the Technical Reference Manual document. Page 48.
Permanent Fail | SOT | Delay | 0 | 255 | 5 | s | Cells should stay under 65 degrees C
Permanent Fail | SOTF | Threshold | 0 | 150 | 85 | °C | 110 degrees C? | More details can be found in "5.3.8 Safety FET Overtemperature (SOTF) Permanent Fail" section of the Technical Reference Manual document. Page 48.
Permanent Fail | SOTF | Delay | 0 | 255 | 5 | s | Cells should stay under 65 degrees C
Permanent Fail | VIMR | Check Voltage | 0 | 5500 | 3500 | mV | With our tight management the pack should remain within +/- 10mV - If the gap would widen to 300/400mV would probably signal a potential faulty cell | More details can be found in "5.3.12 Voltage Imbalance in Relax (VIMR) Permanent Fail" section of the Technical Reference Manual document. Page 49.
Permanent Fail | VIMR | Max Relax Current | 10 | 32767 | 10 | mA | With our tight management the pack should remain within +/- 10mV - If the gap would widen to 300/400mV would probably signal a potential faulty cell
Permanent Fail | VIMR | Threshold | 0 | 5500 | 500 | mV | With our tight management the pack should remain within +/- 10mV - If the gap would widen to 300/400mV would probably signal a potential faulty cell
Permanent Fail | VIMR | Delay | 0 | 255 | 5 | s | With our tight management the pack should remain within +/- 10mV - If the gap would widen to 300/400mV would probably signal a potential faulty cell
Permanent Fail | VIMR | Relax Min Duration | 0 | 65535 | 100 | s | The only time this would be any different would be after replacing a failed cell pack. And you might have 1.0V gap voltage during the first pass, so need to allow this not to be enabled after a swap out
Permanent Fail | VIMA | Check Voltage | 0 | 5500 | 3700 | mV | Similar logic to the above, but under big loads it’s also normal for the gap to widen to 150/200mV, but with the active balancer that would be trimming up under big loads as well, so interesting how it works in real life | More details can be found in "5.3.13 Voltage Imbalance in Active (VIMA) Permanent Fail" section of the Technical Reference Manual document. Page 49.
Permanent Fail | VIMA | Min Active Current | 10 | 32767 | 50 | mA | Similar logic to the above, but under big loads it’s also normal for the gap to widen to 150/200mV, but with the active balancer that would be trimming up under big loads as well, so interesting how it works in real life
Permanent Fail | VIMA | Threshold | 0 | 5500 | 200 | mV | Similar logic to the above, but under big loads it’s also normal for the gap to widen to 150/200mV, but with the active balancer that would be trimming up under big loads as well, so interesting how it works in real life
Permanent Fail | VIMA | Delay | 0 | 255 | 5 | s | Similar logic to the above, but under big loads it’s also normal for the gap to widen to 150/200mV, but with the active balancer that would be trimming up under big loads as well, so interesting how it works in real life
Permanent Fail | CFETF | OFF Threshold | 10 | 5000 | 20 | mA | Again should not really be ever triggered as temp is the only reason for over current | More details can be found in "5.3.9 Charge FET (CFETF) Permanent Fail" section of the Technical Reference Manual document. Page 48.
Permanent Fail | CFETF | OFF Delay | 0 | 255 | 5 | s | Again should not really be ever triggered as temp is the only reason for over current
Permanent Fail | DFETF | OFF Threshold | –5000 | –10 | –20 | mA | Again should not really be ever triggered as temp is the only reason for over current | More details can be found in "5.3.10 Discharge FET (DFETF) Permanent Fail" section of the Technical Reference Manual document. Page 48.
Permanent Fail | DFETF | OFF Delay | 0 | 255 | 5 | s | Again should not really be ever triggered as temp is the only reason for over current
Permanent Fail | VSSF | Fail Threshold | 1 | 32767 | 100 | — | Ok sure throw a fault code and let us know the ADC is faulty | More details can be found in "5.3.20 VSS Permanent Fail" section of the Technical Reference Manual document. Page 50.
Permanent Fail | VSSF | Delay | 0 | 255 | 5 | s | Ok sure throw a fault code and let us know the ADC is faulty
Permanent Fail | 2LVL | Delay | 0 | 255 | 5 | s | Sure | More details can be found in "5.3.11 Secondary Protector (2LVL) Permanent Fail" section of the Technical Reference Manual document. Page 48.
Permanent Fail | LFOF | Delay | 0 | 255 | 5 | s | Sure | More details can be found in "5.3.18 LFO Oscillator Permanent Fail" section of the Technical Reference Manual document. Page 50.
Permanent Fail | HWMX | Delay | 0 | 255 | 5 | s | Sure | More details can be found in "5.3.21 Protection Comparator MUX Permanent Fail" section of the Technical Reference Manual document. Page 50.
Security | Settings | Security Settings | 0x00 | 0x07 | 0x00 | Hex | 0x00 [2] PERM_SEAL = 0 [1] LOCK_CFG = 0 [0] SEAL = 0 | More details can be found in "8.1 Overview" section of the Technical Reference Manual document. Page 72.
Security | Keys | Unseal Key Step 1 | 0x0100 | 0xFFFF | 0x0414 | Hex | Need assistance from Ayman on this | More details can be found in "8.1 Overview" section of the Technical Reference Manual document. Page 71.
Security | Keys | Unseal Key Step 2 | 0x0100 | 0xFFFF | 0x3672 | Hex | Need assistance from Ayman on this
Security | Keys | Full Access Key Step 1 | 0x0100 | 0xFFFF | 0xFFFF | Hex | Need assistance from Ayman on this | More details can be found in "8.1 Overview" section of the Technical Reference Manual document. Page 71.
Security | Keys | Full Access Key Step 2 | 0x0100 | 0xFFFF | 0xFFFF | Hex | Need assistance from Ayman on this