## BQ769x2Header
//BQ769x2 General Program Header File
//Data | Memory | address | Name in TRM |  |  | Type | Min Value | Max Value | Default | Units
#define | Cell1Gain | 0x9180 | Calibration | Voltage | Cell 1 Gain | I2 | –32767 | 32767 | 0 | —
#define | Cell2Gain | 0x9182 | Calibration | Voltage | Cell 2 Gain | I2 | –32767 | 32767 | 0 | —
#define | Cell3Gain | 0x9184 | Calibration | Voltage | Cell 3 Gain | I2 | –32767 | 32767 | 0 | —
#define | Cell4Gain | 0x9186 | Calibration | Voltage | Cell 4 Gain | I2 | –32767 | 32767 | 0 | —
#define | Cell5Gain | 0x9188 | Calibration | Voltage | Cell 5 Gain | I2 | –32767 | 32767 | 0 | —
#define | Cell6Gain | 0x918A | Calibration | Voltage | Cell 6 Gain | I2 | –32767 | 32767 | 0 | —
#define | Cell7Gain | 0x918C | Calibration | Voltage | Cell 7 Gain | I2 | –32767 | 32767 | 0 | —
#define | Cell8Gain | 0x918E | Calibration | Voltage | Cell 8 Gain | I2 | –32767 | 32767 | 0 | —
#define | Cell9Gain | 0x9190 | Calibration | Voltage | Cell 9 Gain | I2 | –32767 | 32767 | 0 | —
#define | Cell10Gain | 0x9192 | Calibration | Voltage | Cell 10 Gain | I2 | –32767 | 32767 | 0 | —
#define | Cell11Gain | 0x9194 | Calibration | Voltage | Cell 11 Gain | I2 | –32767 | 32767 | 0 | —
#define | Cell12Gain | 0x9196 | Calibration | Voltage | Cell 12 Gain | I2 | –32767 | 32767 | 0 | —
#define | Cell13Gain | 0x9198 | Calibration | Voltage | Cell 13 Gain | I2 | –32767 | 32767 | 0 | —
#define | Cell14Gain | 0x919A | Calibration | Voltage | Cell 14 Gain | I2 | –32767 | 32767 | 0 | —
#define | Cell15Gain | 0x919C | Calibration | Voltage | Cell 15 Gain | I2 | –32767 | 32767 | 0 | —
#define | Cell16Gain | 0x919E | Calibration | Voltage | Cell 16 Gain | I2 | –32767 | 32767 | 0 | —
#define | PackGain | 0x91A0 | Calibration | Voltage | Pack Gain | U2 | 0 | 65535 | 0 | —
#define | TOSGain | 0x91A2 | Calibration | Voltage | TOS Gain | U2 | 0 | 65535 | 0 | —
#define | LDGain | 0x91A4 | Calibration | Voltage | LD Gain | U2 | 0 | 65535 | 0 | —
#define | ADCGain | 0x91A6 | Calibration | Voltage | ADC Gain | I2 | –32767 | 32767 | 0 | —
#define | CCGain | 0x91A8 | Calibration | Current | CC Gain | F4 | 1.00E–01 | 10 | 7.4768 | —
#define | CapacityGain | 0x91AC | Calibration | Current | Capacity Gain | F4 | 29826.2 | 4193046 | 2230042.463 | —
#define | VcellOffset | 0x91B0 | Calibration | Vcell Offset | Vcell Offset | I2 | –32767 | 32767 | 0 | mV
#define | VdivOffset | 0x91B2 | Calibration | V Divider Offset | Vdiv Offset | I2 | –32767 | 32767 | 0 | userV
#define | CoulombCounterOffsetSamples | 0x91C6 | Calibration | Current Offset | Coulomb Counter Offset Samples | U2 | 0 | 65535 | 64 | —
#define | BoardOffset | 0x91C8 | Calibration | Current Offset | Board Offset | I2 | –32768 | 32767 | 0 | —
#define | InternalTempOffset | 0x91CA | Calibration | Temperature | Internal Temp Offset | I1 | –128 | 127 | 0 | 0.1°C
#define | CFETOFFTempOffset | 0x91CB | Calibration | Temperature | CFETOFF Temp Offset | I1 | –128 | 127 | 0 | 0.1°C
#define | DFETOFFTempOffset | 0x91CC | Calibration | Temperature | DFETOFF Temp Offset | I1 | –128 | 127 | 0 | 0.1°C
#define | ALERTTempOffset | 0x91CD | Calibration | Temperature | ALERT Temp Offset | I1 | –128 | 127 | 0 | 0.1°C
#define | TS1TempOffset | 0x91CE | Calibration | Temperature | TS1 Temp Offset | I1 | –128 | 127 | 0 | 0.1°C
#define | TS2TempOffset | 0x91CF | Calibration | Temperature | TS2 Temp Offset | I1 | –128 | 127 | 0 | 0.1°C
#define | TS3TempOffset | 0x91D0 | Calibration | Temperature | TS3 Temp Offset | I1 | –128 | 127 | 0 | 0.1°C
#define | HDQTempOffset | 0x91D1 | Calibration | Temperature | HDQ Temp Offset | I1 | –128 | 127 | 0 | 0.1°C
#define | DCHGTempOffset | 0x91D2 | Calibration | Temperature | DCHG Temp Offset | I1 | –128 | 127 | 0 | 0.1°C
#define | DDSGTempOffset | 0x91D3 | Calibration | Temperature | DDSG Temp Offset | I1 | –128 | 127 | 0 | 0.1°C
#define | IntGain | 0x91E2 | Calibration | Internal Temp Model | Int Gain | I2 | –32768 | 32767 | 25390 | —
#define | Intbaseoffset | 0x91E4 | Calibration | Internal Temp Model | Int base offset | I2 | –32768 | 32767 | 3032 | —
#define | IntMaximumAD | 0x91E6 | Calibration | Internal Temp Model | Int Maximum AD | I2 | –32768 | 32767 | 16383 | —
#define | IntMaximumTemp | 0x91E8 | Calibration | Internal Temp Model | Int Maximum Temp | I2 | 0 | 32767 | 6379 | 0.1K
#define | T18kCoeffa1 | 0x91EA | Calibration | 18K Temperature Model | Coeff a1 | I2 | –32768 | 32767 | –15524 | —
#define | T18kCoeffa2 | 0x91EC | Calibration | 18K Temperature Model | Coeff a2 | I2 | –32768 | 32767 | 26423 | —
#define | T18kCoeffa3 | 0x91EE | Calibration | 18K Temperature Model | Coeff a3 | I2 | –32768 | 32767 | –22664 | —
#define | T18kCoeffa4 | 0x91F0 | Calibration | 18K Temperature Model | Coeff a4 | I2 | –32768 | 32767 | 28834 | —
#define | T18kCoeffa5 | 0x91F2 | Calibration | 18K Temperature Model | Coeff a5 | I2 | –32768 | 32767 | 672 | —
#define | T18kCoeffb1 | 0x91F4 | Calibration | 18K Temperature Model | Coeff b1 | I2 | –32768 | 32767 | –371 | —
#define | T18kCoeffb2 | 0x91F6 | Calibration | 18K Temperature Model | Coeff b2 | I2 | –32768 | 32767 | 708 | —
#define | T18kCoeffb3 | 0x91F8 | Calibration | 18K Temperature Model | Coeff b3 | I2 | –32768 | 32767 | –3498 | —
#define | T18kCoeffb4 | 0x91FA | Calibration | 18K Temperature Model | Coeff b4 | I2 | –32768 | 32767 | 5051 | —
#define | T18kAdc0 | 0x91FE | Calibration | 18K Temperature Model | Adc0 | I2 | –32768 | 32767 | 11703 | —
#define | T180kCoeffa1 | 0x9200 | Calibration | 180K Temperature Model | Coeff a1 | I2 | –32768 | 32767 | –17513 | —
#define | T180kCoeffa2 | 0x9202 | Calibration | 180K Temperature Model | Coeff a2 | I2 | –32768 | 32767 | 25759 | —
#define | T180kCoeffa3 | 0x9204 | Calibration | 180K Temperature Model | Coeff a3 | I2 | –32768 | 32767 | –23593 | —
#define | T180kCoeffa4 | 0x9206 | Calibration | 180K Temperature Model | Coeff a4 | I2 | –32768 | 32767 | 32175 | —
#define | T180kCoeffa5 | 0x9208 | Calibration | 180K Temperature Model | Coeff a5 | I2 | –32768 | 32767 | 2090 | —
#define | T180kCoeffb1 | 0x920A | Calibration | 180K Temperature Model | Coeff b1 | I2 | –32768 | 32767 | –2055 | —
#define | T180kCoeffb2 | 0x920C | Calibration | 180K Temperature Model | Coeff b2 | I2 | –32768 | 32767 | 2955 | —
#define | T180kCoeffb3 | 0x920E | Calibration | 180K Temperature Model | Coeff b3 | I2 | –32768 | 32767 | –3427 | —
#define | T180kCoeffb4 | 0x9210 | Calibration | 180K Temperature Model | Coeff b4 | I2 | –32768 | 32767 | 4385 | —
#define | T180kAdc0 | 0x9214 | Calibration | 180K Temperature Model | Adc0 | I2 | –32768 | 32767 | 17246 | —
#define | CustomCoeffa1 | 0x9216 | Calibration | Custom Temperature Model | Coeff a1 | I2 | –32768 | 32767 | 0 | —
#define | CustomCoeffa2 | 0x9218 | Calibration | Custom Temperature Model | Coeff a2 | I2 | –32768 | 32767 | 0 | —
#define | CustomCoeffa3 | 0x921A | Calibration | Custom Temperature Model | Coeff a3 | I2 | –32768 | 32767 | 0 | —
#define | CustomCoeffa4 | 0x921C | Calibration | Custom Temperature Model | Coeff a4 | I2 | –32768 | 32767 | 0 | —
#define | CustomCoeffa5 | 0x921E | Calibration | Custom Temperature Model | Coeff a5 | I2 | –32768 | 32767 | 0 | —
#define | CustomCoeffb1 | 0x9220 | Calibration | Custom Temperature Model | Coeff b1 | I2 | –32768 | 32767 | 0 | —
#define | CustomCoeffb2 | 0x9222 | Calibration | Custom Temperature Model | Coeff b2 | I2 | –32768 | 32767 | 0 | —
#define | CustomCoeffb3 | 0x9224 | Calibration | Custom Temperature Model | Coeff b3 | I2 | –32768 | 32767 | 0 | —
#define | CustomCoeffb4 | 0x9226 | Calibration | Custom Temperature Model | Coeff b4 | I2 | –32768 | 32767 | 0 | —
#define | CustomRc0 | 0x9228 | Calibration | Custom Temperature Model | Rc0 | I2 | –32768 | 32767 | 0 | —
#define | CustomAdc0 | 0x922A | Calibration | Custom Temperature Model | Adc0 | I2 | –32768 | 32767 | 0 | —
#define | CoulombCounterDeadband | 0x922D | Calibration | Current Deadband | Coulomb Counter Deadband | U1 | 0 | 255 | 9 | 234nV
#define | CUVThresholdOverride | 0x91D4 | Calibration | CUV | CUV Threshold Override | U2 | 0x0000 | 0xFFFF | 0xFFFF | Hex
#define | COVThresholdOverride | 0x91D6 | Calibration | COV | COV Threshold Override | U2 | 0x0000 | 0xFFFF | 0xFFFF | Hex
#define | MinBlowFuseVoltage | 0x9231 | Settings | Fuse | Min Blow Fuse Voltage | I2 | 0 | 32767 | 500 | 10mV
#define | FuseBlowTimeout | 0x9233 | Settings | Fuse | Fuse Blow Timeout | U1 | 0 | 255 | 30 | s
#define | PowerConfig | 0x9234 | Settings | Configuration | Power Config | H2 | 0x0000 | 0xFFFF | 0x2982 | Hex
#define | REG12Config | 0x9236 | Settings | Configuration | REG12 Config | H1 | 0x00 | 0xFF | 0x00 | Hex
#define | REG0Config | 0x9237 | Settings | Configuration | REG0 Config | H1 | 0x00 | 0x03 | 0x00 | Hex
#define | HWDRegulatorOptions | 0x9238 | Settings | Configuration | HWD Regulator Options | H1 | 0x00 | 0xFF | 0x00 | Hex
#define | CommType | 0x9239 | Settings | Configuration | Comm Type | U1 | 0x00 | 0x1F | 0 | —
#define | I2CAddress | 0x923A | Settings | Configuration | I2C Address | U1 | 0x00 | 0xFF | 0 | —
#define | SPIConfiguration | 0x923C | Settings | Configuration | SPI Configuration | H1 | 0x00 | 0x3F | 0x20 | —
#define | CommIdleTime | 0x923D | Settings | Configuration | Comm Idle Time | U1 | 0 | 255 | 0 | s
#define | CFETOFFPinConfig | 0x92FA | Settings | Configuration | CFETOFF Pin Config | H1 | 0x00 | 0xFF | 0x00 | Hex
#define | DFETOFFPinConfig | 0x92FB | Settings | Configuration | DFETOFF Pin Config | H1 | 0x00 | 0xFF | 0x00 | Hex
#define | ALERTPinConfig | 0x92FC | Settings | Configuration | ALERT Pin Config | H1 | 0x00 | 0xFF | 0x00 | Hex
#define | TS1Config | 0x92FD | Settings | Configuration | TS1 Config | H1 | 0x00 | 0xFF | 0x07 | Hex
#define | TS2Config | 0x92FE | Settings | Configuration | TS2 Config | H1 | 0x00 | 0xFF | 0x00 | Hex
#define | TS3Config | 0x92FF | Settings | Configuration | TS3 Config | H1 | 0x00 | 0xFF | 0x00 | Hex
#define | HDQPinConfig | 0x9300 | Settings | Configuration | HDQ Pin Config | H1 | 0x00 | 0xFF | 0x00 | Hex
#define | DCHGPinConfig | 0x9301 | Settings | Configuration | DCHG Pin Config | H1 | 0x00 | 0xFF | 0x00 | Hex
#define | DDSGPinConfig | 0x9302 | Settings | Configuration | DDSG Pin Config | H1 | 0x00 | 0xFF | 0x00 | Hex
#define | DAConfiguration | 0x9303 | Settings | Configuration | DA Configuration | H1 | 0x00 | 0xFF | 0x05 | Hex
#define | VCellMode | 0x9304 | Settings | Configuration | Vcell Mode | H2 | 0x0000 | 0xFFFF | 0x0000 | Hex
#define | CC3Samples | 0x9307 | Settings | Configuration | CC3 Samples | U1 | 2 | 255 | 80 | Num
#define | ProtectionConfiguration | 0x925F | Settings | Protection | Protection Configuration | H2 | 0x0000 | 0x07FF | 0x0002 | Hex
#define | EnabledProtectionsA | 0x9261 | Settings | Protection | Enabled Protections A | U1 | 0x00 | 0xFF | 0x88 | Hex
#define | EnabledProtectionsB | 0x9262 | Settings | Protection | Enabled Protections B | U1 | 0x00 | 0xFF | 0x00 | Hex
#define | EnabledProtectionsC | 0x9263 | Settings | Protection | Enabled Protections C | U1 | 0x00 | 0xFF | 0x00 | Hex
#define | CHGFETProtectionsA | 0x9265 | Settings | Protection | CHG FET Protections A | U1 | 0x00 | 0xFF | 0x98 | Hex
#define | CHGFETProtectionsB | 0x9266 | Settings | Protection | CHG FET Protections B | U1 | 0x00 | 0xFF | 0xD5 | Hex
#define | CHGFETProtectionsC | 0x9267 | Settings | Protection | CHG FET Protections C | U1 | 0x00 | 0xFF | 0x56 | Hex
#define | DSGFETProtectionsA | 0x9269 | Settings | Protection | DSG FET Protections A | U1 | 0x00 | 0xFF | 0xE4 | Hex
#define | DSGFETProtectionsB | 0x926A | Settings | Protection | DSG FET Protections B | U1 | 0x00 | 0xFF | 0xE6 | Hex
#define | DSGFETProtectionsC | 0x926B | Settings | Protection | DSG FET Protections C | U1 | 0x00 | 0xFF | 0xE2 | Hex
#define | BodyDiodeThreshold | 0x9273 | Settings | Protection | Body Diode Threshold | I2 | 0 | 32767 | 50 | mA
#define | DefaultAlarmMask | 0x926D | Settings | Alarm | Default Alarm Mask | H2 | 0x0000 | 0xFFFF | 0xF800 | Hex
#define | SFAlertMaskA | 0x926F | Settings | Alarm | SF Alert Mask A | U1 | 0x00 | 0xFF | 0xFC | Hex
#define | SFAlertMaskB | 0x9270 | Settings | Alarm | SF Alert Mask B | U1 | 0x00 | 0xFF | 0xF7 | Hex
#define | SFAlertMaskC | 0x9271 | Settings | Alarm | SF Alert Mask C | U1 | 0x00 | 0xFF | 0xF4 | Hex
#define | PFAlertMaskA | 0x92C4 | Settings | Alarm | PF Alert Mask A | U1 | 0x00 | 0xFF | 0x5F | Hex
#define | PFAlertMaskB | 0x92C5 | Settings | Alarm | PF Alert Mask B | U1 | 0x00 | 0xFF | 0x9F | Hex
#define | PFAlertMaskC | 0x92C6 | Settings | Alarm | PF Alert Mask C | U1 | 0x00 | 0xFF | 0x00 | Hex
#define | PFAlertMaskD | 0x92C7 | Settings | Alarm | PF Alert Mask D | U1 | 0x00 | 0xFF | 0x00 | Hex
#define | EnabledPFA | 0x92C0 | Settings | Permanent Failure | Enabled PF A | U1 | 0x00 | 0xFF | 0x00 | Hex
#define | EnabledPFB | 0x92C1 | Settings | Permanent Failure | Enabled PF B | U1 | 0x00 | 0xFF | 0x00 | Hex
#define | EnabledPFC | 0x92C2 | Settings | Permanent Failure | Enabled PF C | U1 | 0x00 | 0xFF | 0x07 | Hex
#define | EnabledPFD | 0x92C3 | Settings | Permanent Failure | Enabled PF D | U1 | 0x00 | 0xFF | 0x00 | Hex
#define | FETOptions | 0x9308 | Settings | FET | FET Options | H1 | 0x00 | 0xFF | 0x0D | Hex
#define | ChgPumpControl | 0x9309 | Settings | FET | Chg Pump Control | U1 | 0x00 | 0xFF | 0x01 | Hex
#define | PrechargeStartVoltage | 0x930A | Settings | FET | Precharge Start Voltage | I2 | 0 | 32767 | 0 | mV
#define | PrechargeStopVoltage | 0x930C | Settings | FET | Precharge Stop Voltage | I2 | 0 | 32767 | 0 | mV
#define | PredischargeTimeout | 0x930E | Settings | FET | Predischarge Timeout | U1 | 0 | 255 | 5 | 10ms
#define | PredischargeStopDelta | 0x930F | Settings | FET | Predischarge Stop Delta | U1 | 0 | 255 | 50 | 10mV
#define | DsgCurrentThreshold | 0x9310 | Settings | Current Thresholds | Dsg Current Threshold | I2 | 0 | 32767 | 100 | userA
#define | ChgCurrentThreshold | 0x9312 | Settings | Current Thresholds | Chg Current Threshold | I2 | 0 | 32767 | 50 | userA
#define | CheckTime | 0x9314 | Settings | Cell Open-Wire | Check Time | U1 | 0 | 255 | 5 | s
#define | Cell1Interconnect | 0x9315 | Settings | Interconnect Resistances | Cell 1 Interconnect | I2 | 0 | 32767 | 0 | mΩ
#define | Cell2Interconnect | 0x9317 | Settings | Interconnect Resistances | Cell 2 Interconnect | I2 | 0 | 32767 | 0 | mΩ
#define | Cell3Interconnect | 0x9319 | Settings | Interconnect Resistances | Cell 3 Interconnect | I2 | 0 | 32767 | 0 | mΩ
#define | Cell4Interconnect | 0x931B | Settings | Interconnect Resistances | Cell 4 Interconnect | I2 | 0 | 32767 | 0 | mΩ
#define | Cell5Interconnect | 0x931D | Settings | Interconnect Resistances | Cell 5 Interconnect | I2 | 0 | 32767 | 0 | mΩ
#define | Cell6Interconnect | 0x931F | Settings | Interconnect Resistances | Cell 6 Interconnect | I2 | 0 | 32767 | 0 | mΩ
#define | Cell7Interconnect | 0x9321 | Settings | Interconnect Resistances | Cell 7 Interconnect | I2 | 0 | 32767 | 0 | mΩ
#define | Cell8Interconnect | 0x9323 | Settings | Interconnect Resistances | Cell 8 Interconnect | I2 | 0 | 32767 | 0 | mΩ
#define | Cell9Interconnect | 0x9325 | Settings | Interconnect Resistances | Cell 9 Interconnect | I2 | 0 | 32767 | 0 | mΩ
#define | Cell10Interconnect | 0x9327 | Settings | Interconnect Resistances | Cell 10 Interconnect | I2 | 0 | 32767 | 0 | mΩ
#define | Cell11Interconnect | 0x9329 | Settings | Interconnect Resistances | Cell 11 Interconnect | I2 | 0 | 32767 | 0 | mΩ
#define | Cell12Interconnect | 0x932B | Settings | Interconnect Resistances | Cell 12 Interconnect | I2 | 0 | 32767 | 0 | mΩ
#define | Cell13Interconnect | 0x932D | Settings | Interconnect Resistances | Cell 13 Interconnect | I2 | 0 | 32767 | 0 | mΩ
#define | Cell14Interconnect | 0x932F | Settings | Interconnect Resistances | Cell 14 Interconnect | I2 | 0 | 32767 | 0 | mΩ
#define | Cell15Interconnect | 0x9331 | Settings | Interconnect Resistances | Cell 15 Interconnect | I2 | 0 | 32767 | 0 | mΩ
#define | Cell16Interconnect | 0x9333 | Settings | Interconnect Resistances | Cell 16 Interconnect | I2 | 0 | 32767 | 0 | mΩ
#define | MfgStatusInit | 0x9343 | Settings | Manufacturing | Mfg Status Init | H2 | 0x0000 | 0xFFFF | 0x0040 | Hex
#define | BalancingConfiguration | 0x9335 | Settings | Cell Balancing Config | Balancing Configuration | H1 | 0x00 | 0xFF | 0x00 | Hex
#define | MinCellTemp | 0x9336 | Settings | Cell Balancing Config | Min Cell Temp | I1 | –128 | 127 | –20 | °C
#define | MaxCellTemp | 0x9337 | Settings | Cell Balancing Config | Max Cell Temp | I1 | –128 | 127 | 60 | °C
#define | MaxInternalTemp | 0x9338 | Settings | Cell Balancing Config | Max Internal Temp | I1 | –128 | 127 | 70 | °C
#define | CellBalanceInterval | 0x9339 | Settings | Cell Balancing Config | Cell Balance Interval | U1 | 1 | 255 | 20 | s
#define | CellBalanceMaxCells | 0x933A | Settings | Cell Balancing Config | Cell Balance Max Cells | U1 | 0 | 255 | 1 | s
#define | CellBalanceMinCellVCharge | 0x933B | Settings | Cell Balancing Config | Cell Balance Min Cell V (Charge) | I2 | 0 | 5000 | 3900 | mV
#define | CellBalanceMinDeltaCharge | 0x933D | Settings | Cell Balancing Config | Cell Balance Min Delta (Charge) | U1 | 0 | 255 | 40 | mV
#define | CellBalanceStopDeltaCharge | 0x933E | Settings | Cell Balancing Config | Cell Balance Stop Delta (Charge) | U1 | 0 | 255 | 20 | mV
#define | CellBalanceMinCellVRelax | 0x933F | Settings | Cell Balancing Config | Cell Balance Min Cell V (Relax) | I2 | 0 | 5000 | 3900 | mV
#define | CellBalanceMinDeltaRelax | 0x9341 | Settings | Cell Balancing Config | Cell Balance Min Delta (Relax) | U1 | 0 | 255 | 40 | mV
#define | CellBalanceStopDeltaRelax | 0x9342 | Settings | Cell Balancing Config | Cell Balance Stop Delta (Relax) | U1 | 0 | 255 | 20 | mV
#define | ShutdownCellVoltage | 0x923F | Power | Shutdown | Shutdown Cell Voltage | I2 | 0 | 32767 | 0 | mV
#define | ShutdownStackVoltage | 0x9241 | Power | Shutdown | Shutdown Stack Voltage | I2 | 0 | 32767 | 600 | 10mV
#define | LowVShutdownDelay | 0x9243 | Power | Shutdown | Low V Shutdown Delay | U1 | 0 | 63 | 1 | s
#define | ShutdownTemperature | 0x9244 | Power | Shutdown | Shutdown Temperature | U1 | 0 | 150 | 85 | °C
#define | ShutdownTemperatureDelay | 0x9245 | Power | Shutdown | Shutdown Temperature Delay | U1 | 0 | 254 | 5 | s
#define | FETOffDelay | 0x9252 | Power | Shutdown | FET Off Delay | U1 | 0 | 127 | 0 | 0.25s
#define | ShutdownCommandDelay | 0x9253 | Power | Shutdown | Shutdown Command Delay | U1 | 0 | 254 | 0 | 0.25s
#define | AutoShutdownTime | 0x9254 | Power | Shutdown | Auto Shutdown Time | U1 | 0 | 250 | 0 | min
#define | RAMFailShutdownTime | 0x9255 | Power | Shutdown | RAM Fail Shutdown Time | U1 | 0 | 255 | 5 | s
#define | SleepCurrent | 0x9248 | Power | Sleep | Sleep Current | I2 | 0 | 32767 | 20 | mA
#define | VoltageTime | 0x924A | Power | Sleep | Voltage Time | U1 | 1 | 20 | 5 | s
#define | WakeComparatorCurrent | 0x924B | Power | Sleep | Wake Comparator Current | I2 | 500 | 32767 | 500 | mA
#define | SleepHysteresisTime | 0x924D | Power | Sleep | Sleep Hysteresis Time | U1 | 0 | 255 | 10 | s
#define | SleepChargerVoltageThreshold | 0x924E | Power | Sleep | Sleep Charger Voltage Threshold | I2 | 0 | 32767 | 2000 | 10mV
#define | SleepChargerPACKTOSDelta | 0x9250 | Power | Sleep | Sleep Charger PACK-TOS Delta | I2 | 10 | 8500 | 200 | 10mV
#define | ConfigRAMSignature | 0x91E0 | System Data | Integrity | Config RAM Signature | U2 | 0x0000 | 0x7FFF | 0 | Hex
#define | CUVThreshold | 0x9275 | Protections | CUV | Threshold | U1 | 20 | 90 | 50 | 50.6mV
#define | CUVDelay | 0x9276 | Protections | CUV | Delay | U2 | 1 | 2047 | 74 | 3.3 ms
#define | CUVRecoveryHysteresis | 0x927B | Protections | CUV | Recovery Hysteresis | U1 | 2 | 20 | 2 | 50.6mV
#define | COVThreshold | 0x9278 | Protections | COV | Threshold | U1 | 20 | 110 | 86 | 50.6mV
#define | COVDelay | 0x9279 | Protections | COV | Delay | U2 | 1 | 2047 | 74 | 3.3 ms
#define | COVRecoveryHysteresis | 0x927C | Protections | COV | Recovery Hysteresis | U1 | 2 | 20 | 2 | 50.6mV
#define | COVLLatchLimit | 0x927D | Protections | COVL | Latch Limit | U1 | 0 | 255 | 0 | —
#define | COVLCounterDecDelay | 0x927E | Protections | COVL | Counter Dec Delay | U1 | 0 | 255 | 10 | s
#define | COVLRecoveryTime | 0x927F | Protections | COVL | Recovery Time | U1 | 0 | 255 | 15 | s
#define | OCCThreshold | 0x9280 | Protections | OCC | Threshold | U1 | 2 | 62 | 2 | 2mV
#define | OCCDelay | 0x9281 | Protections | OCC | Delay | U1 | 1 | 127 | 4 | 3.3 ms
#define | OCCRecoveryThreshold | 0x9288 | Protections | OCC | Recovery Threshold | I2 | –32768 | 32767 | –200 | mA
#define | OCCPACKTOSDelta | 0x92B0 | Protections | OCC | PACK-TOS Delta | I2 | 10 | 8500 | 200 | 10mV
#define | OCD1Threshold | 0x9282 | Protections | OCD1 | Threshold | U1 | 2 | 100 | 4 | 2mV
#define | OCD1Delay | 0x9283 | Protections | OCD1 | Delay | U1 | 1 | 127 | 1 | 3.3 ms
#define | OCD2Threshold | 0x9284 | Protections | OCD2 | Threshold | U1 | 2 | 100 | 3 | 2mV
#define | OCD2Delay | 0x9285 | Protections | OCD2 | Delay | U1 | 1 | 127 | 7 | 3.3 ms
#define | SCDThreshold | 0x9286 | Protections | SCD | Threshold | U1 | 0 | 15 | 0 | —
#define | SCDDelay | 0x9287 | Protections | SCD | Delay | U1 | 1 | 31 | 2 | 15µs
#define | SCDRecoveryTime | 0x9294 | Protections | SCD | Recovery Time | U1 | 0 | 255 | 5 | s
#define | OCD3Threshold | 0x928A | Protections | OCD3 | Threshold | I2 | –32768 | 0 | –4000 | userA
#define | OCD3Delay | 0x928C | Protections | OCD3 | Delay | U1 | 0 | 255 | 2 | s
#define | OCDRecoveryThreshold | 0x928D | Protections | OCD | Recovery Threshold | I2 | –32768 | 32767 | 200 | mA
#define | OCDLLatchLimit | 0x928F | Protections | OCDL | Latch Limit | U1 | 0 | 255 | 0 | —
#define | OCDLCounterDecDelay | 0x9290 | Protections | OCDL | Counter Dec Delay | U1 | 0 | 255 | 10 | s
#define | OCDLRecoveryTime | 0x9291 | Protections | OCDL | Recovery Time | U1 | 0 | 255 | 15 | s
#define | OCDLRecoveryThreshold | 0x9292 | Protections | OCDL | Recovery Threshold | I2 | –32768 | 32767 | 200 | mA
#define | SCDLLatchLimit | 0x9295 | Protections | SCDL | Latch Limit | U1 | 0 | 255 | 0 | —
#define | SCDLCounterDecDelay | 0x9296 | Protections | SCDL | Counter Dec Delay | U1 | 0 | 255 | 10 | s
#define | SCDLRecoveryTime | 0x9297 | Protections | SCDL | Recovery Time | U1 | 0 | 255 | 15 | s
#define | SCDLRecoveryThreshold | 0x9298 | Protections | SCDL | Recovery Threshold | I2 | –32768 | 32767 | 200 | mA
#define | OTCThreshold | 0x929A | Protections | OTC | Threshold | I1 | –40 | 120 | 55 | °C
#define | OTCDelay | 0x920B | Protections | OTC | Delay | U1 | 0 | 255 | 2 | s
#define | OTCRecovery | 0x929C | Protections | OTC | Recovery | I1 | –40 | 120 | 50 | °C
#define | OTDThreshold | 0x929D | Protections | OTD | Threshold | I1 | –40 | 120 | 60 | °C
#define | OTDDelay | 0x929E | Protections | OTD | Delay | U1 | 0 | 255 | 2 | s
#define | OTDRecovery | 0x929F | Protections | OTD | Recovery | I1 | –40 | 120 | 55 | °C
#define | OTFThreshold | 0x92A0 | Protections | OTF | Threshold | U1 | 0 | 150 | 80 | °C
#define | OTFDelay | 0x92A1 | Protections | OTF | Delay | U1 | 0 | 255 | 2 | s
#define | OTFRecovery | 0x92A2 | Protections | OTF | Recovery | U1 | 0 | 150 | 65 | °C
#define | OTINTThreshold | 0x92A3 | Protections | OTINT | Threshold | I1 | –40 | 120 | 85 | °C
#define | OTINTDelay | 0x92A4 | Protections | OTINT | Delay | U1 | 0 | 255 | 2 | s
#define | OTINTRecovery | 0x92A5 | Protections | OTINT | Recovery | I1 | –40 | 120 | 80 | °C
#define | UTCThreshold | 0x92A6 | Protections | UTC | Threshold | I1 | –40 | 120 | 0 | °C
#define | UTCDelay | 0x92A7 | Protections | UTC | Delay | U1 | 0 | 255 | 2 | s
#define | UTCRecovery | 0x92A8 | Protections | UTC | Recovery | I1 | –40 | 120 | 5 | °C
#define | UTDThreshold | 0x92A9 | Protections | UTD | Threshold | I1 | –40 | 120 | 0 | °C
#define | UTDDelay | 0x92AA | Protections | UTD | Delay | U1 | 0 | 255 | 2 | s
#define | UTDRecovery | 0x92AB | Protections | UTD | Recovery | I1 | –40 | 120 | 5 | °C
#define | UTINTThreshold | 0x92AC | Protections | UTINT | Threshold | I1 | –40 | 120 | –20 | °C
#define | UTINTDelay | 0x92AD | Protections | UTINT | Delay | U1 | 0 | 255 | 2 | s
#define | UTINTRecovery | 0x92AE | Protections | UTINT | Recovery | I1 | –40 | 120 | –15 | °C
#define | ProtectionsRecoveryTime | 0x92AF | Protections | Recovery | Time | U1 | 0 | 255 | 3 | s
#define | HWDDelay | 0x92B2 | Protections | HWD | Delay | U2 | 0 | 65535 | 60 | s
#define | LoadDetectActiveTime | 0x92B4 | Protections | Load Detect | Active Time | U1 | 0 | 255 | 0 | s
#define | LoadDetectRetryDelay | 0x92B5 | Protections | Load Detect | Retry Delay | U1 | 0 | 255 | 50 | s
#define | LoadDetectTimeout | 0x92B6 | Protections | Load Detect | Timeout | U2 | 0 | 65535 | 1 | hrs
#define | PTOChargeThreshold | 0x92BA | Protections | PTO | Charge Threshold | I2 | –32768 | 32767 | 250 | mA
#define | PTODelay | 0x92BC | Protections | PTO | Delay | U2 | 0 | 65535 | 1800 | s
#define | PTOReset | 0x92BE | Protections | PTO | Reset | I2 | 0 | 10000 | 2 | userAh
#define | CUDEPThreshold | 0x92C8 | Permanent Fail | CUDEP | Threshold | I2 | 0 | 32767 | 1500 | mV
#define | CUDEPDelay | 0x92CA | Permanent Fail | CUDEP | Delay | U1 | 0 | 255 | 2 | s
#define | SUVThreshold | 0x92CB | Permanent Fail | SUV | Threshold | I2 | 0 | 32767 | 2200 | mV
#define | SUVDelay | 0x92CD | Permanent Fail | SUV | Delay | U1 | 0 | 255 | 5 | s
#define | SOVThreshold | 0x92CE | Permanent Fail | SOV | Threshold | I2 | 0 | 32767 | 4500 | mV
#define | SOVDelay | 0x92D0 | Permanent Fail | SOV | Delay | U1 | 0 | 255 | 5 | s
#define | TOSSThreshold | 0x92D1 | Permanent Fail | TOS | Threshold | I2 | 0 | 32767 | 500 | mV
#define | TOSSDelay | 0x92D3 | Permanent Fail | TOS | Delay | U1 | 0 | 255 | 5 | s
#define | SOCCThreshold | 0x92D4 | Permanent Fail | SOCC | Threshold | I2 | –32768 | 32767 | 10000 | userA
#define | SOCCDelay | 0x92D6 | Permanent Fail | SOCC | Delay | U1 | 0 | 255 | 5 | s
#define | SOCDThreshold | 0x92D7 | Permanent Fail | SOCD | Threshold | I2 | –32768 | 32767 | –32000 | userA
#define | SOCDDelay | 0x92D9 | Permanent Fail | SOCD | Delay | U1 | 0 | 255 | 5 | s
#define | SOTThreshold | 0x92DA | Permanent Fail | SOT | Threshold | I1 | –40 | 120 | 65 | °C
#define | SOTDelay | 0x92DB | Permanent Fail | SOT | Delay | U1 | 0 | 255 | 5 | s
#define | SOTFThreshold | 0x92DC | Permanent Fail | SOTF | Threshold | U1 | 0 | 150 | 85 | °C
#define | SOTFDelay | 0x92DD | Permanent Fail | SOTF | Delay | U1 | 0 | 255 | 5 | s
#define | VIMRCheckVoltage | 0x92DE | Permanent Fail | VIMR | Check Voltage | I2 | 0 | 5500 | 3500 | mV
#define | VIMRMaxRelaxCurrent | 0x92E0 | Permanent Fail | VIMR | Max Relax Current | I2 | 10 | 32767 | 10 | mA
#define | VIMRThreshold | 0x92E2 | Permanent Fail | VIMR | Threshold | I2 | 0 | 5500 | 500 | mV
#define | VIMRDelay | 0x92E4 | Permanent Fail | VIMR | Delay | U1 | 0 | 255 | 5 | s
#define | VIMRRelaxMinDuration | 0x92E5 | Permanent Fail | VIMR | Relax Min Duration | U2 | 0 | 65535 | 100 | s
#define | VIMACheckVoltage | 0x92E7 | Permanent Fail | VIMA | Check Voltage | I2 | 0 | 5500 | 3700 | mV
#define | VIMAMinActiveCurrent | 0x92E9 | Permanent Fail | VIMA | Min Active Current | I2 | 10 | 32767 | 50 | mA
#define | VIMAThreshold | 0x92EB | Permanent Fail | VIMA | Threshold | I2 | 0 | 5500 | 200 | mV
#define | VIMADelay | 0x92ED | Permanent Fail | VIMA | Delay | U1 | 0 | 255 | 5 | s
#define | CFETFOFFThreshold | 0x92EE | Permanent Fail | CFETF | OFF Threshold | I2 | 10 | 5000 | 20 | mA
#define | CFETFOFFDelay | 0x92F0 | Permanent Fail | CFETF | OFF Delay | U1 | 0 | 255 | 5 | s
#define | DFETFOFFThreshold | 0x92F1 | Permanent Fail | DFETF | OFF Threshold | I2 | –5000 | –10 | –20 | mA
#define | DFETFOFFDelay | 0x92F3 | Permanent Fail | DFETF | OFF Delay | U1 | 0 | 255 | 5 | s
#define | VSSFFailThreshold | 0x92F4 | Permanent Fail | VSSF | Fail Threshold | I2 | 1 | 32767 | 100 | —
#define | VSSFDelay | 0x92F6 | Permanent Fail | VSSF | Delay | U1 | 0 | 255 | 5 | s
#define | PF2LVLDelay | 0x92F7 | Permanent Fail | 2LVL | Delay | U1 | 0 | 255 | 5 | s
#define | LFOFDelay | 0x92F8 | Permanent Fail | LFOF | Delay | U1 | 0 | 255 | 5 | s
#define | HWMXDelay | 0x92F9 | Permanent Fail | HWMX | Delay | U1 | 0 | 255 | 5 | s
#define | SecuritySettings | 0x9256 | Security | Settings | Security Settings | H1 | 0x00 | 0x07 | 0x00 | Hex
#define | UnsealKeyStep1 | 0x9257 | Security | Keys | Unseal Key Step 1 | U2 | 0x0100 | 0xFFFF | 0x0414 | Hex
#define | UnsealKeyStep2 | 0x9259 | Security | Keys | Unseal Key Step 2 | U2 | 0x0100 | 0xFFFF | 0x3672 | Hex
#define | FullAccessKeyStep1 | 0x925B | Security | Keys | Full Access Key Step 1 | U2 | 0x0100 | 0xFFFF | 0xFFFF | Hex
#define | FullAccessKeyStep2 | 0x925D | Security | Keys | Full Access Key Step 2 | U2 | 0x0100 | 0xFFFF | 0xFFFF | Hex
//Direct | Commands
#define | ControlStatus | 0x00
#define | SafetyAlertA | 0x02
#define | SafetyStatusA | 0x03
#define | SafetyAlertB | 0x04
#define | SafetyStatusB | 0x05
#define | SafetyAlertC | 0x06
#define | SafetyStatusC | 0x07
#define | PFAlertA | 0x0A
#define | PFStatusA | 0x0B
#define | PFAlertB | 0x0C
#define | PFStatusB | 0x0D
#define | PFAlertC | 0x0E
#define | PFStatusC | 0x0F
#define | PFAlertD | 0x10
#define | PFStatusD | 0x11
#define | BatteryStatus | 0x12
#define | Cell1Voltage | 0x14
#define | Cell2Voltage | 0x16
#define | Cell3Voltage | 0x18
#define | Cell4Voltage | 0x1A
#define | Cell5Voltage | 0x1C
#define | Cell6Voltage | 0x1E
#define | Cell7Voltage | 0x20
#define | Cell8Voltage | 0x22
#define | Cell9Voltage | 0x24
#define | Cell10Voltage | 0x26
#define | Cell11Voltage | 0x28
#define | Cell12Voltage | 0x2A
#define | Cell13Voltage | 0x2C
#define | Cell14Voltage | 0x2E
#define | Cell15Voltage | 0x30
#define | Cell16Voltage | 0x32
#define | StackVoltage | 0x34
#define | PACKPinVoltage | 0x36
#define | LDPinVoltage | 0x38
#define | CC2Current | 0x3A
#define | AlarmStatus | 0x62
#define | AlarmRawStatus | 0x64
#define | AlarmEnable | 0x66
#define | IntTemperature | 0x68
#define | CFETOFFTemperature | 0x6A
#define | DFETOFFTemperature | 0x6C
#define | ALERTTemperature | 0x6E
#define | TS1Temperature | 0x70
#define | TS2Temperature | 0x72
#define | TS3Temperature | 0x74
#define | HDQTemperature | 0x76
#define | DCHGTemperature | 0x78
#define | DDSGTemperature | 0x7A
#define | FETStatus | 0x7F
//SubCommands
#define | DEVICE_NUMBER | 0x0001
#define | FW_VERSION | 0x0002
#define | HW_VERSION | 0x0003
#define | IROM_SIG | 0x0004
#define | STATIC_CFG_SIG | 0x0005
#define | PREV_MACWRITE | 0x0007
#define | DROM_SIG | 0x0009
#define | SECURITY_KEYS | 0x0035
#define | SAVED_PF_STATUS | 0x0053
#define | MANUFACTURINGSTATUS | 0x0057
#define | MANU_DATA | 0x0070
#define | DASTATUS1 | 0x0071
#define | DASTATUS2 | 0x0072
#define | DASTATUS3 | 0x0073
#define | DASTATUS4 | 0x0074
#define | DASTATUS5 | 0x0075
#define | DASTATUS6 | 0x0076
#define | DASTATUS7 | 0x0077
#define | CUV_SNAPSHOT | 0x0080
#define | COV_SNAPSHOT | 0X0081
#define | CB_ACTIVE_CELLS | 0x0083
#define | CB_SET_LVL | 0x0084
#define | CBSTATUS1 | 0x0085
#define | CBSTATUS2 | 0x0086
#define | CBSTATUS3 | 0x0087
#define | FET_CONTROL | 0x0097
#define | REG12_CONTROL | 0x0098
#define | OTP_WR_CHECK | 0x00A0
#define | OTP_WRITE | 0x00A1
#define | READ_CAL1 | 0xF081
#define | CAL_CUV | 0xF090
#define | CAL_COV | 0xF091
//Command-only Subcommands
#define | EXIT_DEEPSLEEP | 0x000E
#define | DEEPSLEEP | 0x000F
#define | SHUTDOWN | 0x0010
#define | RESET | 0x0012
#define | PDSGTEST | 0x001C
#define | FUSE_TOGGLE | 0x001D
#define | PCHGTEST | 0x001E
#define | CHGTEST | 0x001F
#define | DSGTEST | 0x0020
#define | FET_ENABLE | 0x0022
#define | PF_ENABLE | 0x0024
#define | PF_RESET | 0x0029
#define | SEAL | 0x0030
#define | RESET_PASSQ | 0x0082
#define | PTO_RECOVER | 0x008A
#define | SET_CFGUPDATE | 0x0090
#define | EXIT_CFGUPDATE | 0x0092
#define | DSG_PDSG_OFF | 0x0093
#define | CHG_PCHG_OFF | 0x0094
#define | ALL_FETS_OFF | 0x0095
#define | ALL_FETS_ON | 0x0096
#define | SLEEP_ENABLE | 0x0099
#define | SLEEP_DISABLE | 0x009A
#define | OCDL_RECOVER | 0x009B
#define | SCDL_RECOVER | 0x009C
#define | LOAD_DETECT_RESTART | 0x009D
#define | LOAD_DETECT_ON | 0x009E
#define | LOAD_DETECT_OFF | 0x009F
#define | CFETOFF_LO | 0x2800
#define | DFETOFF_LO | 0x2801
#define | ALERT_LO | 0x2802
#define | HDQ_LO | 0x2806
#define | DCHG_LO | 0x2807
#define | DDSG_LO | 0x2808
#define | CFETOFF_HI | 0x2810
#define | DFETOFF_HI | 0x2811
#define | ALERT_HI | 0x2812
#define | HDQ_HI | 0x2816
#define | DCHG_HI | 0x2817
#define | DDSG_HI | 0x2818
#define | PF_FORCE_A | 0x2857
#define | PF_FORCE_B | 0x29A3
#define | SWAP_COMM_MODE | 0x29BC
#define | SWAP_TO_I2C | 0x29E7
#define | SWAP_TO_SPI | 0x7C35
#define | SWAP_TO_HDQ | 0x7C40

## output
//BQ769x2 General Program Header File
//Data | Memory | registers | Name in TRM
#define Cell1Gain 0x9180 //Calibration:Voltage:Cell 1 Gain
#define Cell2Gain 0x9182 //Calibration:Voltage:Cell 2 Gain
#define Cell3Gain 0x9184 //Calibration:Voltage:Cell 3 Gain
#define Cell4Gain 0x9186 //Calibration:Voltage:Cell 4 Gain
#define Cell5Gain 0x9188 //Calibration:Voltage:Cell 5 Gain
#define Cell6Gain 0x918A //Calibration:Voltage:Cell 6 Gain
#define Cell7Gain 0x918C //Calibration:Voltage:Cell 7 Gain
#define Cell8Gain 0x918E //Calibration:Voltage:Cell 8 Gain
#define Cell9Gain 0x9190 //Calibration:Voltage:Cell 9 Gain
#define Cell10Gain 0x9192 //Calibration:Voltage:Cell 10 Gain
#define Cell11Gain 0x9194 //Calibration:Voltage:Cell 11 Gain
#define Cell12Gain 0x9196 //Calibration:Voltage:Cell 12 Gain
#define Cell13Gain 0x9198 //Calibration:Voltage:Cell 13 Gain
#define Cell14Gain 0x919A //Calibration:Voltage:Cell 14 Gain
#define Cell15Gain 0x919C //Calibration:Voltage:Cell 15 Gain
#define Cell16Gain 0x919E //Calibration:Voltage:Cell 16 Gain
#define PackGain 0x91A0 //Calibration:Voltage:Pack Gain
#define TOSGain 0x91A2 //Calibration:Voltage:TOS Gain
#define LDGain 0x91A4 //Calibration:Voltage:LD Gain
#define ADCGain 0x91A6 //Calibration:Voltage:ADC Gain
#define CCGain 0x91A8 //Calibration:Current:CC Gain
#define CapacityGain 0x91AC //Calibration:Current:Capacity Gain
#define VcellOffset 0x91B0 //Calibration:Vcell Offset:Vcell Offset
#define VdivOffset 0x91B2 //Calibration:V Divider Offset:Vdiv Offset
#define CoulombCounterOffsetSamples 0x91C6 //Calibration:Current Offset:Coulomb Counter Offset Samples
#define BoardOffset 0x91C8 //Calibration:Current Offset:Board Offset
#define InternalTempOffset 0x91CA //Calibration:Temperature:Internal Temp Offset
#define CFETOFFTempOffset 0x91CB //Calibration:Temperature:CFETOFF Temp Offset
#define DFETOFFTempOffset 0x91CC //Calibration:Temperature:DFETOFF Temp Offset
#define ALERTTempOffset 0x91CD //Calibration:Temperature:ALERT Temp Offset
#define TS1TempOffset 0x91CE //Calibration:Temperature:TS1 Temp Offset
#define TS2TempOffset 0x91CF //Calibration:Temperature:TS2 Temp Offset
#define TS3TempOffset 0x91D0 //Calibration:Temperature:TS3 Temp Offset
#define HDQTempOffset 0x91D1 //Calibration:Temperature:HDQ Temp Offset
#define DCHGTempOffset 0x91D2 //Calibration:Temperature:DCHG Temp Offset
#define DDSGTempOffset 0x91D3 //Calibration:Temperature:DDSG Temp Offset
#define IntGain 0x91E2 //Calibration:Internal Temp Model:Int Gain
#define Intbaseoffset 0x91E4 //Calibration:Internal Temp Model:Int base offset
#define IntMaximumAD 0x91E6 //Calibration:Internal Temp Model:Int Maximum AD
#define IntMaximumTemp 0x91E8 //Calibration:Internal Temp Model:Int Maximum Temp
#define T18kCoeffa1 0x91EA //Calibration:18K Temperature Model:Coeff a1
#define T18kCoeffa2 0x91EC //Calibration:18K Temperature Model:Coeff a2
#define T18kCoeffa3 0x91EE //Calibration:18K Temperature Model:Coeff a3
#define T18kCoeffa4 0x91F0 //Calibration:18K Temperature Model:Coeff a4
#define T18kCoeffa5 0x91F2 //Calibration:18K Temperature Model:Coeff a5
#define T18kCoeffb1 0x91F4 //Calibration:18K Temperature Model:Coeff b1
#define T18kCoeffb2 0x91F6 //Calibration:18K Temperature Model:Coeff b2
#define T18kCoeffb3 0x91F8 //Calibration:18K Temperature Model:Coeff b3
#define T18kCoeffb4 0x91FA //Calibration:18K Temperature Model:Coeff b4
#define T18kAdc0 0x91FE //Calibration:18K Temperature Model:Adc0
#define T180kCoeffa1 0x9200 //Calibration:180K Temperature Model:Coeff a1
#define T180kCoeffa2 0x9202 //Calibration:180K Temperature Model:Coeff a2
#define T180kCoeffa3 0x9204 //Calibration:180K Temperature Model:Coeff a3
#define T180kCoeffa4 0x9206 //Calibration:180K Temperature Model:Coeff a4
#define T180kCoeffa5 0x9208 //Calibration:180K Temperature Model:Coeff a5
#define T180kCoeffb1 0x920A //Calibration:180K Temperature Model:Coeff b1
#define T180kCoeffb2 0x920C //Calibration:180K Temperature Model:Coeff b2
#define T180kCoeffb3 0x920E //Calibration:180K Temperature Model:Coeff b3
#define T180kCoeffb4 0x9210 //Calibration:180K Temperature Model:Coeff b4
#define T180kAdc0 0x9214 //Calibration:180K Temperature Model:Adc0
#define CustomCoeffa1 0x9216 //Calibration:Custom Temperature Model:Coeff a1
#define CustomCoeffa2 0x9218 //Calibration:Custom Temperature Model:Coeff a2
#define CustomCoeffa3 0x921A //Calibration:Custom Temperature Model:Coeff a3
#define CustomCoeffa4 0x921C //Calibration:Custom Temperature Model:Coeff a4
#define CustomCoeffa5 0x921E //Calibration:Custom Temperature Model:Coeff a5
#define CustomCoeffb1 0x9220 //Calibration:Custom Temperature Model:Coeff b1
#define CustomCoeffb2 0x9222 //Calibration:Custom Temperature Model:Coeff b2
#define CustomCoeffb3 0x9224 //Calibration:Custom Temperature Model:Coeff b3
#define CustomCoeffb4 0x9226 //Calibration:Custom Temperature Model:Coeff b4
#define CustomRc0 0x9228 //Calibration:Custom Temperature Model:Rc0
#define CustomAdc0 0x922A //Calibration:Custom Temperature Model:Adc0
#define CoulombCounterDeadband 0x922D //Calibration:Current Deadband:Coulomb Counter Deadband
#define CUVThresholdOverride 0x91D4 //Calibration:CUV:CUV Threshold Override
#define COVThresholdOverride 0x91D6 //Calibration:COV:COV Threshold Override
#define MinBlowFuseVoltage 0x9231 //Settings:Fuse:Min Blow Fuse Voltage
#define FuseBlowTimeout 0x9233 //Settings:Fuse:Fuse Blow Timeout
#define PowerConfig 0x9234 //Settings:Configuration:Power Config
#define REG12Config 0x9236 //Settings:Configuration:REG12 Config
#define REG0Config 0x9237 //Settings:Configuration:REG0 Config
#define HWDRegulatorOptions 0x9238 //Settings:Configuration:HWD Regulator Options
#define CommType 0x9239 //Settings:Configuration:Comm Type
#define I2CAddress 0x923A //Settings:Configuration:I2C Address
#define SPIConfiguration 0x923C //Settings:Configuration:SPI Configuration
#define CommIdleTime 0x923D //Settings:Configuration:Comm Idle Time
#define CFETOFFPinConfig 0x92FA //Settings:Configuration:CFETOFF Pin Config
#define DFETOFFPinConfig 0x92FB //Settings:Configuration:DFETOFF Pin Config
#define ALERTPinConfig 0x92FC //Settings:Configuration:ALERT Pin Config
#define TS1Config 0x92FD //Settings:Configuration:TS1 Config
#define TS2Config 0x92FE //Settings:Configuration:TS2 Config
#define TS3Config 0x92FF //Settings:Configuration:TS3 Config
#define HDQPinConfig 0x9300 //Settings:Configuration:HDQ Pin Config
#define DCHGPinConfig 0x9301 //Settings:Configuration:DCHG Pin Config
#define DDSGPinConfig 0x9302 //Settings:Configuration:DDSG Pin Config
#define DAConfiguration 0x9303 //Settings:Configuration:DA Configuration
#define VCellMode 0x9304 //Settings:Configuration:Vcell Mode
#define CC3Samples 0x9307 //Settings:Configuration:CC3 Samples
#define ProtectionConfiguration 0x925F //Settings:Protection:Protection Configuration
#define EnabledProtectionsA 0x9261 //Settings:Protection:Enabled Protections A
#define EnabledProtectionsB 0x9262 //Settings:Protection:Enabled Protections B
#define EnabledProtectionsC 0x9263 //Settings:Protection:Enabled Protections C
#define CHGFETProtectionsA 0x9265 //Settings:Protection:CHG FET Protections A
#define CHGFETProtectionsB 0x9266 //Settings:Protection:CHG FET Protections B
#define CHGFETProtectionsC 0x9267 //Settings:Protection:CHG FET Protections C
#define DSGFETProtectionsA 0x9269 //Settings:Protection:DSG FET Protections A
#define DSGFETProtectionsB 0x926A //Settings:Protection:DSG FET Protections B
#define DSGFETProtectionsC 0x926B //Settings:Protection:DSG FET Protections C
#define BodyDiodeThreshold 0x9273 //Settings:Protection:Body Diode Threshold
#define DefaultAlarmMask 0x926D //Settings:Alarm:Default Alarm Mask
#define SFAlertMaskA 0x926F //Settings:Alarm:SF Alert Mask A
#define SFAlertMaskB 0x9270 //Settings:Alarm:SF Alert Mask B
#define SFAlertMaskC 0x9271 //Settings:Alarm:SF Alert Mask C
#define PFAlertMaskA 0x92C4 //Settings:Alarm:PF Alert Mask A
#define PFAlertMaskB 0x92C5 //Settings:Alarm:PF Alert Mask B
#define PFAlertMaskC 0x92C6 //Settings:Alarm:PF Alert Mask C
#define PFAlertMaskD 0x92C7 //Settings:Alarm:PF Alert Mask D
#define EnabledPFA 0x92C0 //Settings:Permanent Failure:Enabled PF A
#define EnabledPFB 0x92C1 //Settings:Permanent Failure:Enabled PF B
#define EnabledPFC 0x92C2 //Settings:Permanent Failure:Enabled PF C
#define EnabledPFD 0x92C3 //Settings:Permanent Failure:Enabled PF D
#define FETOptions 0x9308 //Settings:FET:FET Options
#define ChgPumpControl 0x9309 //Settings:FET:Chg Pump Control
#define PrechargeStartVoltage 0x930A //Settings:FET:Precharge Start Voltage
#define PrechargeStopVoltage 0x930C //Settings:FET:Precharge Stop Voltage
#define PredischargeTimeout 0x930E //Settings:FET:Predischarge Timeout
#define PredischargeStopDelta 0x930F //Settings:FET:Predischarge Stop Delta
#define DsgCurrentThreshold 0x9310 //Settings:Current Thresholds:Dsg Current Threshold
#define ChgCurrentThreshold 0x9312 //Settings:Current Thresholds:Chg Current Threshold
#define CheckTime 0x9314 //Settings:Cell Open-Wire:Check Time
#define Cell1Interconnect 0x9315 //Settings:Interconnect Resistances:Cell 1 Interconnect
#define Cell2Interconnect 0x9317 //Settings:Interconnect Resistances:Cell 2 Interconnect
#define Cell3Interconnect 0x9319 //Settings:Interconnect Resistances:Cell 3 Interconnect
#define Cell4Interconnect 0x931B //Settings:Interconnect Resistances:Cell 4 Interconnect
#define Cell5Interconnect 0x931D //Settings:Interconnect Resistances:Cell 5 Interconnect
#define Cell6Interconnect 0x931F //Settings:Interconnect Resistances:Cell 6 Interconnect
#define Cell7Interconnect 0x9321 //Settings:Interconnect Resistances:Cell 7 Interconnect
#define Cell8Interconnect 0x9323 //Settings:Interconnect Resistances:Cell 8 Interconnect
#define Cell9Interconnect 0x9325 //Settings:Interconnect Resistances:Cell 9 Interconnect
#define Cell10Interconnect 0x9327 //Settings:Interconnect Resistances:Cell 10 Interconnect
#define Cell11Interconnect 0x9329 //Settings:Interconnect Resistances:Cell 11 Interconnect
#define Cell12Interconnect 0x932B //Settings:Interconnect Resistances:Cell 12 Interconnect
#define Cell13Interconnect 0x932D //Settings:Interconnect Resistances:Cell 13 Interconnect
#define Cell14Interconnect 0x932F //Settings:Interconnect Resistances:Cell 14 Interconnect
#define Cell15Interconnect 0x9331 //Settings:Interconnect Resistances:Cell 15 Interconnect
#define Cell16Interconnect 0x9333 //Settings:Interconnect Resistances:Cell 16 Interconnect
#define MfgStatusInit 0x9343 //Settings:Manufacturing:Mfg Status Init
#define BalancingConfiguration 0x9335 //Settings:Cell Balancing Config:Balancing Configuration
#define MinCellTemp 0x9336 //Settings:Cell Balancing Config:Min Cell Temp
#define MaxCellTemp 0x9337 //Settings:Cell Balancing Config:Max Cell Temp
#define MaxInternalTemp 0x9338 //Settings:Cell Balancing Config:Max Internal Temp
#define CellBalanceInterval 0x9339 //Settings:Cell Balancing Config:Cell Balance Interval
#define CellBalanceMaxCells 0x933A //Settings:Cell Balancing Config:Cell Balance Max Cells
#define CellBalanceMinCellVCharge 0x933B //Settings:Cell Balancing Config:Cell Balance Min Cell V (Charge)
#define CellBalanceMinDeltaCharge 0x933D //Settings:Cell Balancing Config:Cell Balance Min Delta (Charge)
#define CellBalanceStopDeltaCharge 0x933E //Settings:Cell Balancing Config:Cell Balance Stop Delta (Charge)
#define CellBalanceMinCellVRelax 0x933F //Settings:Cell Balancing Config:Cell Balance Min Cell V (Relax)
#define CellBalanceMinDeltaRelax 0x9341 //Settings:Cell Balancing Config:Cell Balance Min Delta (Relax)
#define CellBalanceStopDeltaRelax 0x9342 //Settings:Cell Balancing Config:Cell Balance Stop Delta (Relax)
#define ShutdownCellVoltage 0x923F //Power:Shutdown:Shutdown Cell Voltage
#define ShutdownStackVoltage 0x9241 //Power:Shutdown:Shutdown Stack Voltage
#define LowVShutdownDelay 0x9243 //Power:Shutdown:Low V Shutdown Delay
#define ShutdownTemperature 0x9244 //Power:Shutdown:Shutdown Temperature
#define ShutdownTemperatureDelay 0x9245 //Power:Shutdown:Shutdown Temperature Delay
#define FETOffDelay 0x9252 //Power:Shutdown:FET Off Delay
#define ShutdownCommandDelay 0x9253 //Power:Shutdown:Shutdown Command Delay
#define AutoShutdownTime 0x9254 //Power:Shutdown:Auto Shutdown Time
#define RAMFailShutdownTime 0x9255 //Power:Shutdown:RAM Fail Shutdown Time
#define SleepCurrent 0x9248 //Power:Sleep:Sleep Current
#define VoltageTime 0x924A //Power:Sleep:Voltage Time
#define WakeComparatorCurrent 0x924B //Power:Sleep:Wake Comparator Current
#define SleepHysteresisTime 0x924D //Power:Sleep:Sleep Hysteresis Time
#define SleepChargerVoltageThreshold 0x924E //Power:Sleep:Sleep Charger Voltage Threshold
#define SleepChargerPACKTOSDelta 0x9250 //Power:Sleep:Sleep Charger PACK-TOS Delta
#define ConfigRAMSignature 0x91E0 //System Data:Integrity:Config RAM Signature
#define CUVThreshold 0x9275 //Protections:CUV:Threshold
#define CUVDelay 0x9276 //Protections:CUV:Delay
#define CUVRecoveryHysteresis 0x927B //Protections:CUV:Recovery Hysteresis
#define COVThreshold 0x9278 //Protections:COV:Threshold
#define COVDelay 0x9279 //Protections:COV:Delay
#define COVRecoveryHysteresis 0x927C //Protections:COV:Recovery Hysteresis
#define COVLLatchLimit 0x927D //Protections:COVL:Latch Limit
#define COVLCounterDecDelay 0x927E //Protections:COVL:Counter Dec Delay
#define COVLRecoveryTime 0x927F //Protections:COVL:Recovery Time
#define OCCThreshold 0x9280 //Protections:OCC:Threshold
#define OCCDelay 0x9281 //Protections:OCC:Delay
#define OCCRecoveryThreshold 0x9288 //Protections:OCC:Recovery Threshold
#define OCCPACKTOSDelta 0x92B0 //Protections:OCC:PACK-TOS Delta
#define OCD1Threshold 0x9282 //Protections:OCD1:Threshold
#define OCD1Delay 0x9283 //Protections:OCD1:Delay
#define OCD2Threshold 0x9284 //Protections:OCD2:Threshold
#define OCD2Delay 0x9285 //Protections:OCD2:Delay
#define SCDThreshold 0x9286 //Protections:SCD:Threshold
#define SCDDelay 0x9287 //Protections:SCD:Delay
#define SCDRecoveryTime 0x9294 //Protections:SCD:Recovery Time
#define OCD3Threshold 0x928A //Protections:OCD3:Threshold
#define OCD3Delay 0x928C //Protections:OCD3:Delay
#define OCDRecoveryThreshold 0x928D //Protections:OCD:Recovery Threshold
#define OCDLLatchLimit 0x928F //Protections:OCDL:Latch Limit
#define OCDLCounterDecDelay 0x9290 //Protections:OCDL:Counter Dec Delay
#define OCDLRecoveryTime 0x9291 //Protections:OCDL:Recovery Time
#define OCDLRecoveryThreshold 0x9292 //Protections:OCDL:Recovery Threshold
#define SCDLLatchLimit 0x9295 //Protections:SCDL:Latch Limit
#define SCDLCounterDecDelay 0x9296 //Protections:SCDL:Counter Dec Delay
#define SCDLRecoveryTime 0x9297 //Protections:SCDL:Recovery Time
#define SCDLRecoveryThreshold 0x9298 //Protections:SCDL:Recovery Threshold
#define OTCThreshold 0x929A //Protections:OTC:Threshold
#define OTCDelay 0x920B //Protections:OTC:Delay
#define OTCRecovery 0x929C //Protections:OTC:Recovery
#define OTDThreshold 0x929D //Protections:OTD:Threshold
#define OTDDelay 0x929E //Protections:OTD:Delay
#define OTDRecovery 0x929F //Protections:OTD:Recovery
#define OTFThreshold 0x92A0 //Protections:OTF:Threshold
#define OTFDelay 0x92A1 //Protections:OTF:Delay
#define OTFRecovery 0x92A2 //Protections:OTF:Recovery
#define OTINTThreshold 0x92A3 //Protections:OTINT:Threshold
#define OTINTDelay 0x92A4 //Protections:OTINT:Delay
#define OTINTRecovery 0x92A5 //Protections:OTINT:Recovery
#define UTCThreshold 0x92A6 //Protections:UTC:Threshold
#define UTCDelay 0x92A7 //Protections:UTC:Delay
#define UTCRecovery 0x92A8 //Protections:UTC:Recovery
#define UTDThreshold 0x92A9 //Protections:UTD:Threshold
#define UTDDelay 0x92AA //Protections:UTD:Delay
#define UTDRecovery 0x92AB //Protections:UTD:Recovery
#define UTINTThreshold 0x92AC //Protections:UTINT:Threshold
#define UTINTDelay 0x92AD //Protections:UTINT:Delay
#define UTINTRecovery 0x92AE //Protections:UTINT:Recovery
#define ProtectionsRecoveryTime 0x92AF //Protections:Recovery:Time
#define HWDDelay 0x92B2 //Protections:HWD:Delay
#define LoadDetectActiveTime 0x92B4 //Protections:Load Detect:Active Time
#define LoadDetectRetryDelay 0x92B5 //Protections:Load Detect:Retry Delay
#define LoadDetectTimeout 0x92B6 //Protections:Load Detect:Timeout
#define PTOChargeThreshold 0x92BA //Protections:PTO:Charge Threshold
#define PTODelay 0x92BC //Protections:PTO:Delay
#define PTOReset 0x92BE //Protections:PTO:Reset
#define CUDEPThreshold 0x92C8 //Permanent Fail:CUDEP:Threshold
#define CUDEPDelay 0x92CA //Permanent Fail:CUDEP:Delay
#define SUVThreshold 0x92CB //Permanent Fail:SUV:Threshold
#define SUVDelay 0x92CD //Permanent Fail:SUV:Delay
#define SOVThreshold 0x92CE //Permanent Fail:SOV:Threshold
#define SOVDelay 0x92D0 //Permanent Fail:SOV:Delay
#define TOSSThreshold 0x92D1 //Permanent Fail:TOS:Threshold
#define TOSSDelay 0x92D3 //Permanent Fail:TOS:Delay
#define SOCCThreshold 0x92D4 //Permanent Fail:SOCC:Threshold
#define SOCCDelay 0x92D6 //Permanent Fail:SOCC:Delay
#define SOCDThreshold 0x92D7 //Permanent Fail:SOCD:Threshold
#define SOCDDelay 0x92D9 //Permanent Fail:SOCD:Delay
#define SOTThreshold 0x92DA //Permanent Fail:SOT:Threshold
#define SOTDelay 0x92DB //Permanent Fail:SOT:Delay
#define SOTFThreshold 0x92DC //Permanent Fail:SOTF:Threshold
#define SOTFDelay 0x92DD //Permanent Fail:SOTF:Delay
#define VIMRCheckVoltage 0x92DE //Permanent Fail:VIMR:Check Voltage
#define VIMRMaxRelaxCurrent 0x92E0 //Permanent Fail:VIMR:Max Relax Current
#define VIMRThreshold 0x92E2 //Permanent Fail:VIMR:Threshold
#define VIMRDelay 0x92E4 //Permanent Fail:VIMR:Delay
#define VIMRRelaxMinDuration 0x92E5 //Permanent Fail:VIMR:Relax Min Duration
#define VIMACheckVoltage 0x92E7 //Permanent Fail:VIMA:Check Voltage
#define VIMAMinActiveCurrent 0x92E9 //Permanent Fail:VIMA:Min Active Current
#define VIMAThreshold 0x92EB //Permanent Fail:VIMA:Threshold
#define VIMADelay 0x92ED //Permanent Fail:VIMA:Delay
#define CFETFOFFThreshold 0x92EE //Permanent Fail:CFETF:OFF Threshold
#define CFETFOFFDelay 0x92F0 //Permanent Fail:CFETF:OFF Delay
#define DFETFOFFThreshold 0x92F1 //Permanent Fail:DFETF:OFF Threshold
#define DFETFOFFDelay 0x92F3 //Permanent Fail:DFETF:OFF Delay
#define VSSFFailThreshold 0x92F4 //Permanent Fail:VSSF:Fail Threshold
#define VSSFDelay 0x92F6 //Permanent Fail:VSSF:Delay
#define PF2LVLDelay 0x92F7 //Permanent Fail:2LVL:Delay
#define LFOFDelay 0x92F8 //Permanent Fail:LFOF:Delay
#define HWMXDelay 0x92F9 //Permanent Fail:HWMX:Delay
#define SecuritySettings 0x9256 //Security:Settings:Security Settings
#define UnsealKeyStep1 0x9257 //Security:Keys:Unseal Key Step 1
#define UnsealKeyStep2 0x9259 //Security:Keys:Unseal Key Step 2
#define FullAccessKeyStep1 0x925B //Security:Keys:Full Access Key Step 1
#define FullAccessKeyStep2 0x925D //Security:Keys:Full Access Key Step 2
//Direct Commands
#define ControlStatus 0x00
#define SafetyAlertA 0x02
#define SafetyStatusA 0x03
#define SafetyAlertB 0x04
#define SafetyStatusB 0x05
#define SafetyAlertC 0x06
#define SafetyStatusC 0x07
#define PFAlertA 0x0A
#define PFStatusA 0x0B
#define PFAlertB 0x0C
#define PFStatusB 0x0D
#define PFAlertC 0x0E
#define PFStatusC 0x0F
#define PFAlertD 0x10
#define PFStatusD 0x11
#define BatteryStatus 0x12
#define Cell1Voltage 0x14
#define Cell2Voltage 0x16
#define Cell3Voltage 0x18
#define Cell4Voltage 0x1A
#define Cell5Voltage 0x1C
#define Cell6Voltage 0x1E
#define Cell7Voltage 0x20
#define Cell8Voltage 0x22
#define Cell9Voltage 0x24
#define Cell10Voltage 0x26
#define Cell11Voltage 0x28
#define Cell12Voltage 0x2A
#define Cell13Voltage 0x2C
#define Cell14Voltage 0x2E
#define Cell15Voltage 0x30
#define Cell16Voltage 0x32
#define StackVoltage 0x34
#define PACKPinVoltage 0x36
#define LDPinVoltage 0x38
#define CC2Current 0x3A
#define AlarmStatus 0x62
#define AlarmRawStatus 0x64
#define AlarmEnable 0x66
#define IntTemperature 0x68
#define CFETOFFTemperature 0x6A
#define DFETOFFTemperature 0x6C
#define ALERTTemperature 0x6E
#define TS1Temperature 0x70
#define TS2Temperature 0x72
#define TS3Temperature 0x74
#define HDQTemperature 0x76
#define DCHGTemperature 0x78
#define DDSGTemperature 0x7A
#define FETStatus 0x7F
//SubCommands
#define DEVICE_NUMBER 0x0001
#define FW_VERSION 0x0002
#define HW_VERSION 0x0003
#define IROM_SIG 0x0004
#define STATIC_CFG_SIG 0x0005
#define PREV_MACWRITE 0x0007
#define DROM_SIG 0x0009
#define SECURITY_KEYS 0x0035
#define SAVED_PF_STATUS 0x0053
#define MANUFACTURINGSTATUS 0x0057
#define MANU_DATA 0x0070
#define DASTATUS1 0x0071
#define DASTATUS2 0x0072
#define DASTATUS3 0x0073
#define DASTATUS4 0x0074
#define DASTATUS5 0x0075
#define DASTATUS6 0x0076
#define DASTATUS7 0x0077
#define CUV_SNAPSHOT 0x0080
#define COV_SNAPSHOT 0X0081
#define CB_ACTIVE_CELLS 0x0083
#define CB_SET_LVL 0x0084
#define CBSTATUS1 0x0085
#define CBSTATUS2 0x0086
#define CBSTATUS3 0x0087
#define FET_CONTROL 0x0097
#define REG12_CONTROL 0x0098
#define OTP_WR_CHECK 0x00A0
#define OTP_WRITE 0x00A1
#define READ_CAL1 0xF081
#define CAL_CUV 0xF090
#define CAL_COV 0xF091
//Command-only Subcommands
#define EXIT_DEEPSLEEP 0x000E
#define DEEPSLEEP 0x000F
#define SHUTDOWN 0x0010
#define RESET 0x0012
#define PDSGTEST 0x001C
#define FUSE_TOGGLE 0x001D
#define PCHGTEST 0x001E
#define CHGTEST 0x001F
#define DSGTEST 0x0020
#define FET_ENABLE 0x0022
#define PF_ENABLE 0x0024
#define PF_RESET 0x0029
#define SEAL 0x0030
#define RESET_PASSQ 0x0082
#define PTO_RECOVER 0x008A
#define SET_CFGUPDATE 0x0090
#define EXIT_CFGUPDATE 0x0092
#define DSG_PDSG_OFF 0x0093
#define CHG_PCHG_OFF 0x0094
#define ALL_FETS_OFF 0x0095
#define ALL_FETS_ON 0x0096
#define SLEEP_ENABLE 0x0099
#define SLEEP_DISABLE 0x009A
#define OCDL_RECOVER 0x009B
#define SCDL_RECOVER 0x009C
#define LOAD_DETECT_RESTART 0x009D
#define LOAD_DETECT_ON 0x009E
#define LOAD_DETECT_OFF 0x009F
#define CFETOFF_LO 0x2800
#define DFETOFF_LO 0x2801
#define ALERT_LO 0x2802
#define HDQ_LO 0x2806
#define DCHG_LO 0x2807
#define DDSG_LO 0x2808
#define CFETOFF_HI 0x2810
#define DFETOFF_HI 0x2811
#define ALERT_HI 0x2812
#define HDQ_HI 0x2816
#define DCHG_HI 0x2817
#define DDSG_HI 0x2818
#define PF_FORCE_A 0x2857
#define PF_FORCE_B 0x29A3
#define SWAP_COMM_MODE 0x29BC
#define SWAP_TO_I2C 0x29E7
#define SWAP_TO_SPI 0x7C35
#define SWAP_TO_HDQ 0x7C40