## BOM Report
Filename: | #VALUE!
Variant: | 001
Generated: | 4/18/2017 10:08:26 AM
TPSM846C24EVM-006
Designator | Quantity | Value | Description | PackageReference | PartNumber | Manufacturer | Alternate PartNumber | Alternate Manufacturer
!PCB | 1 |  | Printed Circuit Board |  | BSR006 | Any
C1, C2 | 2 | 330uF | CAP, AL, 330 µF, 25 V, +/- 20%, 0.053 ohm, TH | TH, 2-Leads, Body 10x12.5mm, Pin Spacing 5mm | 25ZL330MEFC10X12.5 | Rubycon
C3, C4, C5, C6 | 4 | 22uF | CAP, CERM, 22 µF, 25 V, +/- 10%, X5R, 1210 | 1210 | GRM32ER61E226KE15L | MuRata
C7, C8, C12 | 3 | 0.01uF | CAP, CERM, 0.01 µF, 50 V, +/- 10%, X7R, 0603 | 0603 | GRM188R71H103KA01D | MuRata
C9 | 1 | 4.7uF | CAP, CERM, 4.7 µF, 16 V, +/- 10%, X5R, 0805 | 0805 | GRM21BR61C475KA88L | MuRata
C10 | 1 | 0.1uF | CAP, CERM, 0.1 µF, 16 V, +/- 10%, X7R, 0603 | 0603 | GRM188R71C104KA01D | MuRata
C11 | 1 | 1uF | CAP, CERM, 1 µF, 25 V, +/- 10%, X7R, 0805 | 0805 | GRM21BR71E105KA99L | MuRata
C13 | 1 | 2.2uF | CAP, CERM, 2.2 µF, 16 V, +/- 10%, X7R, 0805 | 0805 | GRM21BR71C225KA12L | MuRata
C14, C15, C16, C17 | 4 | 47uF | CAP, CERM, 47 µF, 6.3 V, +/- 20%, X5R, 1210 | 1210 | GRM32ER60J476ME20L | MuRata
C22, C23 | 2 | 470uF | CAP, Tantalum Polymer, 470 µF, 6.3 V, +/- 20%, 0.01 ohm, 7343-40 SMD | 7343-40 | 6TPF470MAH | Panasonic
C26 | 1 | 1000pF | CAP, CERM, 1000 pF, 16 V, +/- 10%, X7R, 0402 | 0402 | GRM155R71C102KA01D | MuRata
C27 | 1 | 1500pF | CAP, CERM, 1500 pF, 50 V, +/- 10%, X7R, 0402 | 0402 | GRM155R71H152KA01D | MuRata
C28 | 1 | 2200pF | CAP, CERM, 2200 pF, 50 V, +/- 10%, X7R, AEC-Q200 Grade 1, 0402 | 0402 | GCM155R71H222KA37D | MuRata
J1, J2, J3 | 3 |  | Terminal Block, 30A, 9.52mm (.375) Pitch, 2-Pos, TH | 19.62x21.5x12.5mm | OSTT7022150 | On-Shore Technology
J4, J5 | 2 |  | Socket Strip, 2x1, 100mil, Black, Tin, TH | Socket Strip, 100mil, 2pin | 310-43-102-41-001000 | Mill-Max
P1 | 1 |  | Header, 100mil, 5x2, Tin, TH | Header, 5x2, 100mil, Tin | PEC05DAAN | Sullins Connector Solutions
P2 | 1 |  | Header, 100mil, 3x2, Tin, TH | 3x2 Header | PEC03DAAN | Sullins Connector Solutions
P3 | 1 |  | Header, 100mil, 4x2, Tin, TH | Header, 4x2, 100mil, Tin | PEC04DAAN | Sullins Connector Solutions
R3 | 1 | 3.83k | RES, 3.83 k, 1%, 0.063 W, 0402 | 0402 | CRCW04023K83FKED | Vishay-Dale
R4 | 1 | 7.15k | RES, 7.15 k, 1%, 0.063 W, 0402 | 0402 | CRCW04027K15FKED | Vishay-Dale
R5 | 1 | 8.25k | RES, 8.25 k, 1%, 0.063 W, 0402 | 0402 | CRCW04028K25FKED | Vishay-Dale
R6, R18, R19 | 3 | 10.0k | RES, 10.0 k, 1%, 0.063 W, 0402 | 0402 | CRCW040210K0FKED | Vishay-Dale
R7 | 1 | 16.5k | RES, 16.5 k, 1%, 0.063 W, 0402 | 0402 | CRCW040216K5FKED | Vishay-Dale
R8, R9 | 2 | 49.9 | RES, 49.9, 1%, 0.1 W, 0603 | 0603 | CRCW060349R9FKEA | Vishay-Dale
R10 | 1 | 1.00k | RES, 1.00 k, 1%, 0.063 W, 0402 | 0402 | CRCW04021K00FKED | Vishay-Dale
R11 | 1 | 665 | RES, 665, 1%, 0.063 W, 0402 | 0402 | CRCW0402665RFKED | Vishay-Dale
R12 | 1 | 499 | RES, 499, 1%, 0.063 W, 0402 | 0402 | CRCW0402499RFKED | Vishay-Dale
R13 | 1 | 20.0k | RES, 20.0 k, 1%, 0.063 W, 0402 | 0402 | CRCW040220K0FKED | Vishay-Dale
R14 | 1 | 26.7k | RES, 26.7 k, 1%, 0.063 W, 0402 | 0402 | CRCW040226K7FKED | Vishay-Dale
R15 | 1 | 68.1k | RES, 68.1 k, 1%, 0.063 W, 0402 | 0402 | CRCW040268K1FKED | Vishay-Dale
R16, R17 | 2 | 10.0 | RES, 10.0, 1%, 0.1 W, 0603 | 0603 | CRCW060310R0FKEA | Vishay-Dale
SH-P1, SH-P2, SH-P3 | 3 | 1x2 | Shunt, 2mm, Gold plated, Black | 2mm Shunt, Closed Top | 2SN-BK-G | Samtec
TP1, TP13, TP14 | 3 |  | Test Point, Multipurpose, Red, TH | Red Multipurpose Testpoint | 5010 | Keystone
TP2, TP10, TP11, TP12, TP15 | 5 |  | Test Point, Multipurpose, Black, TH | Black Multipurpose Testpoint | 5011 | Keystone
TP3, TP4, TP5, TP6, TP7, TP8, TP9 | 7 |  | Test Point, Multipurpose, White, TH | White Multipurpose Testpoint | 5012 | Keystone
U1 | 1 |  | 4.5-V to 15-V Input, 0.35-V to 2.0-V Output, 35-A Power Module, MOL0059A (-59) | MOL0059A | TPSM846C24MOL | Texas Instruments |  | Texas Instruments
C18, C19, C20, C21 | 0 | 47uF | CAP, CERM, 47 µF, 6.3 V, +/- 20%, X5R, 1210 | 1210 | GRM32ER60J476ME20L | MuRata
C24, C25 | 0 | 470uF | CAP, Tantalum Polymer, 470 µF, 6.3 V, +/- 20%, 0.01 ohm, 7343-40 SMD | 7343-40 | 6TPF470MAH | Panasonic
FID1, FID2, FID3, FID4, FID5, FID6 | 0 |  | Fiducial mark. There is nothing to buy or mount. | N/A | N/A | N/A
R1, R2 | 0 | 10.0k | RES, 10.0 k, 1%, 0.063 W, 0402 | 0402 | CRCW040210K0FKED | Vishay-Dale
Notes:
Unless otherwise noted in the Alternate PartNumber and/or Alternate Manufacturer columns, all parts may be substituted with equivalents.