## input
* Texas Instruments Data Flash File
* File created Fri Jun 18 17:46:00 2021
*
* Device Number 542
* Firmware Version 2.01
* Build Number not available
* Order Number not available
*
* bqz Device Number 0542
* bqz Firmware Version 2.01
* bqz Build Number 1
*
* Field Order: Class name | Subclass name | Parameter name | Parameter Value | Display Units
Calibration | Data | CC Gain | 10.161 | mOhm
Calibration | Data | CC Delta | 10.118 | mOhm
Calibration | Data | CC Offset | -1443 | -
Calibration | Data | Board Offset | 0 | Counts
Calibration | Data | Int Temp Offset | 0 | Â°C
Calibration | Data | Ext Temp Offset | 0 | Â°C
Calibration | Data | Pack V Offset | 4 | mV
Calibration | Current | Filter | 239 | Num
Calibration | Current | Deadband | 5 | mA
Calibration | Current | CC Deadband | 17 | Counts
Configuration | Charge | Charging Voltage | 4200 | mV
Configuration | Charge Termination | Taper Current | 150 | mA
Configuration | Charge Termination | Min Taper Capacity | 25 | mAh
Configuration | Charge Termination | Taper Voltage | 100 | mV
Configuration | Charge Termination | Current Taper Window | 40 | s
Configuration | Charge Termination | TCA Set % | -1 | %
Configuration | Charge Termination | TCA Clear % | 98 | %
Configuration | Charge Termination | FC Set % | -1 | %
Configuration | Charge Termination | FC Clear % | 98 | %
Configuration | Charge Termination | DODatEOC Delta T | 5 | Â°C
Configuration | JEITA | T1 Temp | 5 | Â°C
Configuration | JEITA | T2 Temp | 10 | Â°C
Configuration | JEITA | T3 Temp | 45 | Â°C
Configuration | JEITA | T4 Temp | 50 | Â°C
Configuration | JEITA | T5 Temp | 60 | Â°C
Configuration | JEITA | Temp Hys | 1 | Â°C
Configuration | JEITA | T1-T2 Chg Voltage | 4200 | mV
Configuration | JEITA | T2-T3 Chg Voltage | 4200 | mV
Configuration | JEITA | T3-T4 Chg Voltage | 4200 | mV
Configuration | JEITA | T4-T5 Chg Voltage | 4150 | mV
Configuration | JEITA | T1-T2 Chg Current | 50 | %
Configuration | JEITA | T2-T3 Chg Current | 80 | %
Configuration | JEITA | T3-T4 Chg Current | 80 | %
Configuration | JEITA | T4-T5 Chg Current | 80 | %
Configuration | Registers | Pack Configuration | 097f | Flag
Configuration | Registers | Pack Configuration B | a7 | Flag
Configuration | Registers | Pack Configuration C | b9 | Flag
Configuration | Registers | Pack Configuration D | 57 | Flag
Configuration | HDQ | Host Interrupt Tries | 3 | Num
Configuration | Power | Flash Update OK Voltage | 2800 | mV
Configuration | Power | Sleep Current | 15 | mA
Configuration | Power | Hibernate Current | 8 | mA
Configuration | Power | Hibernate Voltage | 2550 | mV
Configuration | Power | FS Wait | 0 | s
Configuration | Lifetime Data | Lifetime Max Temp | 34 | Â°C
Configuration | Lifetime Data | Lifetime Min Temp | 6.8 | Â°C
Configuration | Lifetime Data | Lifetime Max Pack Voltage | 3862 | mV
Configuration | Lifetime Data | Lifetime Min Pack Voltage | 2850 | mV
Configuration | Lifetime Data | Lifetime Max Chg Current | 1429 | mA
Configuration | Lifetime Data | Lifetime Max Dsg Current | -1506 | mA
Configuration | Lifetime Temp Samples | LT Flash Cnt | 54 | Num
Configuration | Lifetime Resolution | LT Temp Res | 54 | Â°C
Configuration | Lifetime Resolution | LT V Res | 25 | mV
Configuration | Lifetime Resolution | LT Cur Res | 100 | mA
Configuration | Lifetime Resolution | LT Update Time | 60 | s
Configuration | Safety | OT Chg | 55 | Â°C
Configuration | Safety | OT Chg Time | 5 | s
Configuration | Safety | OT Chg Recovery | 50 | Â°C
Configuration | Safety | OT Dsg | 60 | Â°C
Configuration | Safety | OT Dsg Time | 5 | s
Configuration | Safety | OT Dsg Recovery | 55 | Â°C
Configuration | Manufacturer Data | Pack Lot Code | 0 | Hex
Configuration | Manufacturer Data | PCB Lot Code | 0 | Hex
Configuration | Manufacturer Data | Firmware Version | 1 | Hex
Configuration | Manufacturer Data | Hardware Revision | 0 | Hex
Configuration | Manufacturer Data | Cell Revision | 0 | Hex
Configuration | Manufacturer Data | DF Config Version | 0 | Hex
Configuration | Integrity Data | All DF Checksum | 0 | Hex
Configuration | Integrity Data | Static Chem DF Checksum | 56d1 | Hex
Configuration | Integrity Data | Static DF Checksum | 0 | Hex
Configuration | Data | Design Voltage | 3635 | mV
Configuration | Data | Cycle Count | 0 | Num
Configuration | Data | CC Threshold | 2000 | mAh
Configuration | Data | Design Capacity | 3150 | mAh
Configuration | Data | Design Energy | 11450 | mWh
Configuration | Data | SOH Load I | -400 | mA
Configuration | Data | TDD SOH Percent | 80 | %
Configuration | Data | ISD Current | 10 | hourrate
Configuration | Data | ISD I Filter | 127 | Num
Configuration | Data | Min ISD Time | 7 | hour
Configuration | Data | Design Energy Scale | 1 | Num
Configuration | Discharge | SOC1 Set Threshold | 320 | mAh
Configuration | Discharge | SOC1 Clear Threshold | 335 | mAh
Configuration | Discharge | SOCF Set Threshold | 95 | mAh
Configuration | Discharge | SOCF Clear Threshold | 115 | mAh
Configuration | Discharge | BL Set Volt Threshold | 2500 | mV
Configuration | Discharge | BL Set Volt Time | 2 | s
Configuration | Discharge | BL Clear Volt Threshold | 2600 | mV
Configuration | Discharge | BH Set Volt Threshold | 4500 | mV
Configuration | Discharge | BH Volt Time | 2 | s
Configuration | Discharge | BH Clear Volt Threshold | 4400 | mV
Gas Gauging | Current Thresholds | Dsg Current Threshold | 200 | mA
Gas Gauging | Current Thresholds | Chg Current Threshold | 75 | mA
Gas Gauging | Current Thresholds | Quit Current | 20 | mA
Gas Gauging | Current Thresholds | Dsg Relax Time | 60 | s
Gas Gauging | Current Thresholds | Chg Relax Time | 60 | s
Gas Gauging | Current Thresholds | Max IR Correct | 400 | mV
Gas Gauging | State | Qmax Cell 0 | 3608 | mAh
Gas Gauging | State | Update Status | 6 | Hex
Gas Gauging | State | V at Chg Term | 4199 | mV
Gas Gauging | State | Avg I Last Run | -1058 | mA
Gas Gauging | State | Avg P Last Run | -3585 | pwr
Gas Gauging | State | Delta Voltage | 3 | mV
Gas Gauging | State | T Rise | 20 | Num
Gas Gauging | State | T Time Constant | 1000 | Num
Gas Gauging | IT Cfg | Load Select | 1 | Num
Gas Gauging | IT Cfg | Load Mode | 0 | Num
Gas Gauging | IT Cfg | Max Res Factor | 15 | Num
Gas Gauging | IT Cfg | Min Res Factor | 5 | Num
Gas Gauging | IT Cfg | Ra Filter | 800 | Num
Gas Gauging | IT Cfg | Res V Drop | 50 | mV
Gas Gauging | IT Cfg | Fast Qmax Start DOD % | 92 | %
Gas Gauging | IT Cfg | Fast Qmax End DOD % | 96 | %
Gas Gauging | IT Cfg | Fast Qmax Start Volt Delta | 200 | mV
Gas Gauging | IT Cfg | Fast Qmax Current Threshold | 4 | hourrate
Gas Gauging | IT Cfg | Qmax Capacity Err | 1.5 | %
Gas Gauging | IT Cfg | Max Qmax Change | 30 | %
Gas Gauging | IT Cfg | Terminate Voltage | 3000 | mV
Gas Gauging | IT Cfg | Term V Delta | 100 | mV
Gas Gauging | IT Cfg | ResRelax Time | 500 | s
Gas Gauging | IT Cfg | User Rate-mA | 0 | mA
Gas Gauging | IT Cfg | User Rate-Pwr | 0 | pwr
Gas Gauging | IT Cfg | Reserve Cap-mAh | 96 | mAh
Gas Gauging | IT Cfg | Reserve Energy | 355 | egy
Gas Gauging | IT Cfg | Max DeltaV | 200 | mV
Gas Gauging | IT Cfg | Min DeltaV | 0 | mV
Gas Gauging | IT Cfg | Max Sim Rate | 1 | hourrate
Gas Gauging | IT Cfg | Min Sim Rate | 20 | hourrate
Gas Gauging | IT Cfg | Ra Max Delta | 54 | mOhm
Gas Gauging | IT Cfg | Trace Resistance | 0 | mOhm
Gas Gauging | IT Cfg | Downstream Resistance | 0 | mOhm
Gas Gauging | IT Cfg | Qmax Max Delta % | 5 | %
Gas Gauging | IT Cfg | Qmax Bound % | 130 | %
Gas Gauging | IT Cfg | DeltaV Max Delta | 10 | mV
Gas Gauging | IT Cfg | Max Res Scale | 5000 | Num
Gas Gauging | IT Cfg | Min Res Scale | 200 | Num
Gas Gauging | IT Cfg | Fast Scale Start SOC | 10 | %
Gas Gauging | IT Cfg | Fast Scale Load Select | 3 | Num
Gas Gauging | IT Cfg | Charge Hys V Shift | 40 | mV
Gas Gauging | IT Cfg | RaScl OCV Rst Temp Thresh | 15 | Â°C
Gas Gauging | IT Cfg | Max Allowed Current | 8500 | mA
Gas Gauging | IT Cfg | Max Current Pulse Duration | 10 | s
Gas Gauging | IT Cfg | Max Current Interrupt Step | 500 | mA
Gas Gauging | IT Cfg | Predict Outside Temp Time | 2000 | s
Gas Gauging | IT Cfg | Termination Voltage Valid Time | 2 | s
Security | Codes | Sealed to Unsealed MSB | ec2b | Hex
Security | Codes | Sealed to Unsealed LSB | bb10 | Hex
Security | Codes | Unsealed to Full MSB | 0c29 | Hex
Security | Codes | Unsealed to Full LSB | fd65 | Hex
Security | Codes | Authen Key3 MSB | c1be | Hex
Security | Codes | Authen Key3 LSB | 9883 | Hex
Security | Codes | Authen Key2 MSB | fe80 | Hex
Security | Codes | Authen Key2 LSB | 5054 | Hex
Security | Codes | Authen Key1 MSB | 6d87 | Hex
Security | Codes | Authen Key1 LSB | d5ce | Hex
Security | Codes | Authen Key0 MSB | 4aba | Hex
Security | Codes | Authen Key0 LSB | 09ea | Hex
System Data | Manufacturer Info | Block A 0 | 09ea | Hex
System Data | Manufacturer Info | Block A 1 | 2 | Hex
System Data | Manufacturer Info | Block A 2 | 20 | Hex
System Data | Manufacturer Info | Block A 3 | 7 | Hex
System Data | Manufacturer Info | Block A 4 | 20 | Hex
System Data | Manufacturer Info | Block A 5 | 7 | Hex
System Data | Manufacturer Info | Block A 6 | 1 | Hex
System Data | Manufacturer Info | Block A 7 | 54 | Hex
System Data | Manufacturer Info | Block A 8 | 57 | Hex
System Data | Manufacturer Info | Block A 9 | 32 | Hex
System Data | Manufacturer Info | Block A 10 | 30 | Hex
System Data | Manufacturer Info | Block A 11 | 32 | Hex
System Data | Manufacturer Info | Block A 12 | 37 | Hex
System Data | Manufacturer Info | Block A 13 | 30 | Hex
System Data | Manufacturer Info | Block A 14 | 30 | Hex
System Data | Manufacturer Info | Block A 15 | 30 | Hex
System Data | Manufacturer Info | Block A 16 | 35 | Hex
System Data | Manufacturer Info | Block A 17 | 31 | Hex
System Data | Manufacturer Info | Block A 18 | 0 | Hex
System Data | Manufacturer Info | Block A 19 | 37 | Hex
System Data | Manufacturer Info | Block A 20 | 30 | Hex
System Data | Manufacturer Info | Block A 21 | 30 | Hex
System Data | Manufacturer Info | Block A 22 | 33 | Hex
System Data | Manufacturer Info | Block A 23 | 31 | Hex
System Data | Manufacturer Info | Block A 24 | 31 | Hex
System Data | Manufacturer Info | Block A 25 | 38 | Hex
System Data | Manufacturer Info | Block A 26 | 30 | Hex
System Data | Manufacturer Info | Block A 27 | 31 | Hex
System Data | Manufacturer Info | Block A 28 | 0c | Hex
System Data | Manufacturer Info | Block A 29 | 80 | Hex
System Data | Manufacturer Info | Block A 30 | 0 | Hex
System Data | Manufacturer Info | Block A 31 | 2f | Hex
System Data | Manufacturer Info | Block B 0 | 0 | Hex
System Data | Manufacturer Info | Block B 1 | 0 | Hex
System Data | Manufacturer Info | Block B 2 | 0 | Hex
System Data | Manufacturer Info | Block B 3 | 0 | Hex
System Data | Manufacturer Info | Block B 4 | 0 | Hex
System Data | Manufacturer Info | Block B 5 | 0 | Hex
System Data | Manufacturer Info | Block B 6 | 0 | Hex
System Data | Manufacturer Info | Block B 7 | 0 | Hex
System Data | Manufacturer Info | Block B 8 | 0 | Hex
System Data | Manufacturer Info | Block B 9 | 0 | Hex
System Data | Manufacturer Info | Block B 10 | 0 | Hex
System Data | Manufacturer Info | Block B 11 | 0 | Hex
System Data | Manufacturer Info | Block B 12 | 0 | Hex
System Data | Manufacturer Info | Block B 13 | 0 | Hex
System Data | Manufacturer Info | Block B 14 | 0 | Hex
System Data | Manufacturer Info | Block B 15 | 0 | Hex
System Data | Manufacturer Info | Block B 16 | 0 | Hex
System Data | Manufacturer Info | Block B 17 | 0 | Hex
System Data | Manufacturer Info | Block B 18 | 0 | Hex
System Data | Manufacturer Info | Block B 19 | 0 | Hex
System Data | Manufacturer Info | Block B 20 | 0 | Hex
System Data | Manufacturer Info | Block B 21 | 0 | Hex
System Data | Manufacturer Info | Block B 22 | 0 | Hex
System Data | Manufacturer Info | Block B 23 | 0 | Hex
System Data | Manufacturer Info | Block B 24 | 0 | Hex
System Data | Manufacturer Info | Block B 25 | 0 | Hex
System Data | Manufacturer Info | Block B 26 | 0 | Hex
System Data | Manufacturer Info | Block B 27 | 0 | Hex
System Data | Manufacturer Info | Block B 28 | 0 | Hex
System Data | Manufacturer Info | Block B 29 | 0 | Hex
System Data | Manufacturer Info | Block B 30 | 0 | Hex
System Data | Manufacturer Info | Block B 31 | 0 | Hex
Ra Tables | Ra0 Table | Ra Flag | 0 | -
Ra Tables | Ra0 Table | Ra 0 | 1320 | 2^-10ohm
Ra Tables | Ra0 Table | Ra 1 | 132 | 2^-10ohm
Ra Tables | Ra0 Table | Ra 2 | 148 | 2^-10ohm
Ra Tables | Ra0 Table | Ra 3 | 146 | 2^-10ohm
Ra Tables | Ra0 Table | Ra 4 | 123 | 2^-10ohm
Ra Tables | Ra0 Table | Ra 5 | 122 | 2^-10ohm
Ra Tables | Ra0 Table | Ra 6 | 129 | 2^-10ohm
Ra Tables | Ra0 Table | Ra 7 | 125 | 2^-10ohm
Ra Tables | Ra0 Table | Ra 8 | 144 | 2^-10ohm
Ra Tables | Ra0 Table | Ra 9 | 142 | 2^-10ohm
Ra Tables | Ra0 Table | Ra 10 | 175 | 2^-10ohm
Ra Tables | Ra0 Table | Ra 11 | 187 | 2^-10ohm
Ra Tables | Ra0 Table | Ra 12 | 257 | 2^-10ohm
Ra Tables | Ra0 Table | Ra 13 | 433 | 2^-10ohm
Ra Tables | Ra0 Table | Ra 14 | 583 | 2^-10ohm
Ra Tables | Ra0x Table | Ra Flag | 0 | -
Ra Tables | Ra0x Table | Ra 0 | 1320 | 2^-10ohm
Ra Tables | Ra0x Table | Ra 1 | 132 | 2^-10ohm
Ra Tables | Ra0x Table | Ra 2 | 148 | 2^-10ohm
Ra Tables | Ra0x Table | Ra 3 | 146 | 2^-10ohm
Ra Tables | Ra0x Table | Ra 4 | 123 | 2^-10ohm
Ra Tables | Ra0x Table | Ra 5 | 122 | 2^-10ohm
Ra Tables | Ra0x Table | Ra 6 | 129 | 2^-10ohm
Ra Tables | Ra0x Table | Ra 7 | 125 | 2^-10ohm
Ra Tables | Ra0x Table | Ra 8 | 144 | 2^-10ohm
Ra Tables | Ra0x Table | Ra 9 | 142 | 2^-10ohm
Ra Tables | Ra0x Table | Ra 10 | 175 | 2^-10ohm
Ra Tables | Ra0x Table | Ra 11 | 187 | 2^-10ohm
Ra Tables | Ra0x Table | Ra 12 | 257 | 2^-10ohm
Ra Tables | Ra0x Table | Ra 13 | 439 | 2^-10ohm
Ra Tables | Ra0x Table | Ra 14 | 591 | 2^-10ohm