## BatteryMode_NotSet
Battery mode not set
Sl.No | Parameters | Command | Read Value (Decimal) | Read Value (Binary)
CHARGER CHIP
1 | Charger Status | 0x13 | 52240 | 1100110000010000
0 - charger is enabled
0 - charger is in slave-mode ( polling disabled)
0 - charger’s output voltage is in regulation
0 - charger’s output current is in regulation
01 - charger is a Level 2
0 - ChargingCurrent() value is valid
0 - ChargingVoltage() value is valid
0 - Safety Signal not over-range
0 - Safety Signal not cold
1 - Safety Signal hot
1 - Safety Signal under-range
0 - charger not alarm inhibited
0 - input voltage is not low
1 - battery is present
1 - charge power is available
Battery Informations
1 | BatteryStatus | 0x16 | 192 | 11000000
The status bit INITIALIZED and DISCHARGING are set
2 | BatteryMode | 0x03 | 1 | 1
Bit 0 : 1 - Internal Charge Controller Supported
Bit 1 : 0 - Function Not Supported
Bit 2- 6 : reserved
Bit 7 : 0 - Battery OK
Bit 8: 0 - Internal Charge Control Disabled(default)
Bit 9 : 0 - Battery operating in its secondary role
Bit 10-12 : undefined
Bit 13 : 0 - Enable AlarmWarning broadcasts to Host and Smart Battery Charger(default)
Bit 14 : 0 - Enable ChargingVoltage and ChargingCurrent broadcasts to Smart Battery Charger (default)
Bit 15 : 0 - Report in mA or mAh (default)
3 | Temperature | 0x08 | 3018 | The cell-pack's internal temperature (°K).
4 | Voltage | 0x09 | 7938 | The cell-pack voltage (mV).
5 | Current | 0x0a | 0 | The current being supplied (or accepted) through the battery's terminals (mA).
6 | AverageCurrent | 0x0b | 0 | A one-minute rolling average based on the current being supplied (or accepted) through the battery's terminals (mA).
7 | RelativeStateOfCharge | 0x0d | 76 | The predicted remaining battery capacity expressed as a percentage of FullChargeCapacity() (%).
8 | AbsoluteStateOfCharge | 0x0e | 71 | The predicted remaining battery capacity expressed as a percentage of DesignCapacity() (%).
9 | RemainingCapacity | 0x0f | 2703 | The predicted remaining battery capacity.
10 | FullChargeCapacity | 0x10 | 3586 | The predicted pack capacity when it is fully charged.
11 | ChargingVoltage | 0x15 | 8400 | The Smart Battery's desired charging voltage (mV).
12 | ChargingCurrent | 0x14 | 480 | The maximum current which may be provided by the Smart Battery Charger and which is required by the Smart Battery to reach a Fully Charged state.
13 | AverageTimeToFull | 0x13 | 65535 | A one minute rolling average of the predicted remaining time until the Smart Battery reaches full charge.
14 | CycleCount | 0x17 | 1 | The number of cycles the battery has experienced.

## BatteryMode_Set
Battery mode set
CHARGER CHIP
1 | Charger Status | 0x13 | 52240 | 1100110000010000
0 - charger is enabled
0 - charger is in slave-mode ( polling disabled)
0 - charger’s output voltage is in regulation
0 - charger’s output current is in regulation
01 - charger is a Level 2
0 - ChargingCurrent() value is valid
0 - ChargingVoltage() value is valid
0 - Safety Signal not over-range
0 - Safety Signal not cold
1 - Safety Signal hot
1 - Safety Signal under-range
0 - charger not alarm inhibited
0 - input voltage is not low
1 - battery is present
1 - charge power is available
Battery Informations
1 | BatteryStatus | 0x16 | 192 | 11000000
The status bit INITIALIZED and DISCHARGING are set
2 | BatteryMode | 0x03 | 16385 | 100000000000001
Bit 0 : 1 - Internal Charge Controller Supported
Bit 1 : 0 - Function Not Supported
Bit 2- 6 : reserved
Bit 7 : 0 - Battery OK
Bit 8: 0 - Internal Charge Control Disabled(default)
Bit 9 : 0 - Battery operating in its secondary role
Bit 10-12 : undefined
Bit 13 : 0 - Enable AlarmWarning broadcasts to Host and Smart Battery Charger(default)
Bit 14 : 1 - Disable broadcasts of ChargingVoltage and ChargingCurrent to Smart Battery Charger
Bit 15 : 0 - Report in mA or mAh (default)
3 | Temperature | 0x08 | 3008 | The cell-pack's internal temperature (°K).
4 | Voltage | 0x09 | 7834 | The cell-pack voltage (mV).
5 | Current | 0x0a | 0 | The current being supplied (or accepted) through the battery's terminals (mA).
6 | AverageCurrent | 0x0b | 0 | A one-minute rolling average based on the current being supplied (or accepted) through the battery's terminals (mA).
7 | RelativeStateOfCharge | 0x0d | 67 | The predicted remaining battery capacity expressed as a percentage of FullChargeCapacity() (%).
8 | AbsoluteStateOfCharge | 0x0e | 63 | The predicted remaining battery capacity expressed as a percentage of DesignCapacity() (%).
9 | RemainingCapacity | 0x0f | 2418 | The predicted remaining battery capacity.
10 | FullChargeCapacity | 0x10 | 3641 | The predicted pack capacity when it is fully charged.
11 | ChargingVoltage | 0x15 | 8400 | The Smart Battery's desired charging voltage (mV).
12 | ChargingCurrent | 0x14 | 480 | The maximum current which may be provided by the Smart Battery Charger and which is required by the Smart Battery to reach a Fully Charged state.
13 | AverageTimeToFull | 0x13 | 65535 | A one minute rolling average of the predicted remaining time until the Smart Battery reaches full charge.
14 | CycleCount | 0x17 | 1 | The number of cycles the battery has experienced.