## Charge 9V
Time (Minutes) | Battery Voltage (V) | Current (mA) | Charge Voltage 9V
0 | 6 | 880 | Battery: https://www.batteryspace.com/polymer-li-ion-battery-7-4v-750mah-5-55wh-5a-rate-rechargeable-battery.aspx
1 | 6.81 | 577
2 | 7 | 493 | 1 Ohm Resistor
3 | 7.12 | 436
4 | 7.2 | 395
5 | 7.26 | 365

## Charge 8V
Time (Minutes) | Battery Voltage (V) | Current (mA) | Charge Voltage 8V
0 | 5.8 | 450 | Battery: https://www.batteryspace.com/polymer-li-ion-battery-7-4v-750mah-5-55wh-5a-rate-rechargeable-battery.aspx
1 | 6.42 | 238
2 | 6.57 | 182 | 1 Ohm Resistor
3 | 6.64 | 154
4 | 6.72 | 125
5 | 6.77 | 122

## Charge 7V
Time (Minutes) | Battery Voltage (V) | Current (mA) | Charge Voltage 7V
0 | 5.6 | 103 | Battery: https://www.batteryspace.com/polymer-li-ion-battery-7-4v-750mah-5-55wh-5a-rate-rechargeable-battery.aspx
1 | 6 | 104
2 | 6.2 | 108 | 1 Ohm Resistor
3 | 6.31 | 105
4 | 6.41 | 103
5 | 6.49 | 82