## Battery Gauge Configuration.gg
* Texas Instruments Data Flash File
* File created Tue Sep 04 17:43:29 2018
*
* Device Number 2610
* Firmware Version 0.17
* Build Number 22
* Order Number 0
*
* bqz Device Number 2610
* bqz Firmware Version 0.17
* bqz Build Number 22
*
* Field Order: Class name | SubClass name | Parameter name | Parameter Value | Display Units | Data Type | Data Length | Address Offset | Default Value | Minimum Value | Maximum Value | Display Format | Read Formula | Write Formula | Flags | Help | Native Units | Data Flash Raw Value
Calibration | Voltage | Cell Gain | 12308 | - | I | 2 | 0 | 12101 | -32767 | 32767 | ddd | x | x |  |  | - | 0x1430
Calibration | Voltage | Pack Gain | 60557 | - | U | 2 | 2 | 49669 | 0 | 65535 | ddd | x | x |  |  | - | 0x8dec
Calibration | Voltage | BAT Gain | 24065 | - | U | 2 | 4 | 48936 | 0 | 65535 | ddd | x | x |  |  | - | 0x015e
Calibration | Current | CC Gain | 2.4 | mOhm | F | 4 | 6 | 1.036 | 0.1 | 4 | f.ffffff | 3.714528/x | 3.714528/x |  |  | - | 0xb01bc63f
Calibration | Current | Capacity Gain | 1 | mOhm | F | 4 | 10 | 1.036 | 29826.2 | 1193046 | f.ffffff | 1107901.13/x | 1107901.13/x |  |  | - | 0xe93d8749
Calibration | Current Offset | CC Offset | 0 | - | I | 2 | 14 | 0 | -32767 | 32767 | ddd | x | x |  |  | - | 0x0000
Calibration | Current Offset | Coulomb Counter Offset Samples | 64 | - | U | 2 | 16 | 64 | 0 | 65535 | ddd | x | x |  |  | - | 0x4000
Calibration | Current Offset | Board Offset | 0 | - | I | 2 | 18 | 0 | -32768 | 32767 | ddd | x | x |  |  | - | 0x0000
Calibration | Current Offset | CC Auto Config | 3 | hex | B | 1 | 192 | 3 | 0x00 | 0x07 | hh | x | x | RSVD¦RSVD¦RSVD¦RSVD¦RSVD¦OFFSET_TAKEN¦AUTO_NESTON¦AUTO_CAL_EN |  | hex | 0x03
Calibration | Current Offset | CC Auto Offset | 0 | - | I | 2 | 193 | 0 | -10000 | 10000 | ddd | x | x |  |  | - | 0x0000
Calibration | Temperature | Internal Temp Offset | -2 | Â°C | I | 1 | 20 | 0 | -128 | 127 | dd.d | x | x |  |  | 0.1Â°C | 0xec
Calibration | Temperature | External1 Temp Offset | 0 | Â°C | I | 1 | 21 | 0 | -128 | 127 | dd.d | x | x |  |  | 0.1Â°C | 0x00
Calibration | Internal Temp Model | Int Gain | -12143 | - | I | 2 | 1024 | -12143 | -32768 | 32767 | ddd | x | x |  |  | - | 0x91d0
Calibration | Internal Temp Model | Int base offset | 6232 | - | I | 2 | 1026 | 6232 | -32768 | 32767 | ddd | x | x |  |  | - | 0x5818
Calibration | Internal Temp Model | Int Minimum AD | 0 | - | I | 2 | 1028 | 0 | -32768 | 32767 | ddd | x | x |  |  | - | 0x0000
Calibration | Internal Temp Model | Int Maximum Temp | 6232 | 0.1degK | I | 2 | 1030 | 6232 | -32768 | 32767 | ddd | x | x |  |  | 0.1degK | 0x5818
Calibration | Cell Temperature Model | Coeff a1 | -11130 | - | I | 2 | 1032 | -11130 | -32768 | 32767 | ddd | x | x |  |  | - | 0x86d4
Calibration | Cell Temperature Model | Coeff a2 | 19142 | - | I | 2 | 1034 | 19142 | -32768 | 32767 | ddd | x | x |  |  | - | 0xc64a
Calibration | Cell Temperature Model | Coeff a3 | -19262 | - | I | 2 | 1036 | -19262 | -32768 | 32767 | ddd | x | x |  |  | - | 0xc2b4
Calibration | Cell Temperature Model | Coeff a4 | 28203 | - | I | 2 | 1038 | 28203 | -32768 | 32767 | ddd | x | x |  |  | - | 0x2b6e
Calibration | Cell Temperature Model | Coeff a5 | 892 | - | I | 2 | 1040 | 892 | -32768 | 32767 | ddd | x | x |  |  | - | 0x7c03
Calibration | Cell Temperature Model | Coeff b1 | 328 | - | I | 2 | 1042 | 328 | -32768 | 32767 | ddd | x | x |  |  | - | 0x4801
Calibration | Cell Temperature Model | Coeff b2 | -605 | - | I | 2 | 1044 | -605 | -32768 | 32767 | ddd | x | x |  |  | - | 0xa3fd
Calibration | Cell Temperature Model | Coeff b3 | -2443 | - | I | 2 | 1046 | -2443 | -32768 | 32767 | ddd | x | x |  |  | - | 0x75f6
Calibration | Cell Temperature Model | Coeff b4 | 4696 | - | I | 2 | 1048 | 4696 | -32768 | 32767 | ddd | x | x |  |  | - | 0x5812
Calibration | Cell Temperature Model | Rc0 | 11703 | - | I | 2 | 1050 | 11703 | -32768 | 32767 | ddd | x | x |  |  | - | 0xb72d
Calibration | Cell Temperature Model | Adc0 | 11703 | - | I | 2 | 1052 | 11703 | -32768 | 32767 | ddd | x | x |  |  | - | 0xb72d
Calibration | Cell Temperature Model | Rpad | 0 | - | I | 2 | 1054 | 0 | -32768 | 32767 | ddd | x | x |  |  | - | 0x0000
Calibration | Cell Temperature Model | Rint | 0 | - | I | 2 | 1056 | 0 | -32768 | 32767 | ddd | x | x |  |  | - | 0x0000
Calibration | Current Deadband | Deadband | 3 | mA | U | 1 | 1094 | 3 | 0 | 255 | ddd | x | x |  |  | mA | 0x03
Calibration | Current Deadband | Coulomb Counter Deadband | 9 | 116nV | U | 1 | 1095 | 9 | 0 | 255 | ddd | x | x |  |  | 116nV | 0x09
Settings | Protection | Protection Configuration | 0 | hex | B | 1 | 1710 | 0 | 0 | 0x03 | hh | x | x | RSVD¦RSVD¦RSVD¦RSVD¦RSVD¦RSVD¦CUV_RECOV_CHG¦RSVD |  | hex | 0x00
Settings | Protection | Enabled Protections A | 57 | hex | U | 1 | 1711 | 57 | 0 | 0xff | hh | x | x | RSVD¦RSVD_1¦RSVD¦OCD¦RSVD¦OCC¦COV¦CUV |  | hex | 0x57
Settings | Protection | Enabled Protections B | 35 | hex | U | 1 | 1712 | 35 | 0 | 0xff | hh | x | x | RSVD¦RSVD¦OTD¦OTC¦RSVD¦RSVD_1¦RSVD¦RSVD_1 |  | hex | 0x35
Settings | Protection | Enabled Protections C | 14 | hex | U | 1 | 1713 | 14 | 0 | 0xff | hh | x | x | RSVD¦RSVD¦RSVD¦CTO¦RSVD¦PTO¦RSVD¦RSVD |  | hex | 0x14
Settings | Protection | Enabled Protections D | 0c | hex | U | 1 | 1714 | 0c | 0 | 0xff | hh | x | x | RSVD¦RSVD¦RSVD¦RSVD¦UTD¦UTC¦RSVD¦RSVD |  | hex | 0x0c
Settings | Permanent Failure | Enabled PF A | 0 | hex | U | 1 | 1788 | 0 | 0 | 0xff | hh | x | x | RSVD¦RSVD¦RSVD¦RSVD¦RSVD¦RSVD¦SOV¦RSVD |  | hex | 0x00
Settings | Permanent Failure | Enabled PF C | 0 | hex | U | 1 | 1790 | 0 | 0 | 0xff | hh | x | x | RSVD¦RSVD¦RSVD¦RSVD¦RSVD¦RSVD¦DFETF¦CFETF |  | hex | 0x00
Settings | Configuration | Charging Configuration | 0 | hex | B | 1 | 1630 | 0 | 0 | 0x3f | hh | x | x | RSVD¦RSVD¦RSVD¦RSVD¦RSVD¦RSVD¦RSVD¦CRATE |  | hex | 0x00
Settings | Configuration | Temperature Enable | 3 | hex | B | 1 | 1690 | 3 | 0 | 0x03 | hh | x | x | RSVD¦RSVD¦RSVD¦RSVD¦RSVD¦RSVD¦TS1¦TSInt |  | hex | 0x03
Settings | Configuration | DA Configuration | 1 | hex | B | 1 | 1691 | 11 | 0 | 0xff | hh | x | x | RSVD¦CTEMP¦RSVD¦SLEEP¦IN_SYSTEM_SLEEP¦RSVD¦RSVD¦CC0 |  | hex | 0x01
Settings | Configuration | FET Options | 20 | hex | B | 1 | 1536 | 20 | 0 | 0xff | hh | x | x | RSVD¦SLEEPCHG¦CHGFET¦CHGIN¦CHGSU¦OTFET¦RSVD¦RSVD |  | hex | 0x20
Settings | Configuration | I2C Gauging Configuration | 4 | hex | B | 1 | 1537 | 4 | 0 | 0x0f | hh | x | x | RSVD¦RSVD¦RSVD¦RSVD¦RSVD¦LOCK0¦RSOC_HOLD¦RSOCL |  | hex | 0x04
Settings | Configuration | I2C Configuration | 1 | hex | B | 1 | 1538 | 1 | 0 | 0xff | hh | x | x | RSVD¦RSVD¦RSVD¦RSVD¦XL¦RSVD¦RSVD¦BCAST |  | hex | 0x01
Settings | Configuration | Power Config | 0 | hex | B | 1 | 1540 | 0 | 0 | 0x81 | hh | x | x | RSVD¦RSVD¦RSVD¦RSVD¦RSVD¦RSVD¦RSVD¦AUTO_SHIP_EN |  | hex | 0x00
Settings | Configuration | IO Config | 2 | hex | B | 1 | 1541 | 2 | 0 | 0x03 | hh | x | x | RSVD¦RSVD¦RSVD¦RSVD¦RSVD¦RSVD¦RSVD_ONE¦BTP_EN |  | hex | 0x02
Settings | Configuration | SOC Flag Config A | 0c8c | hex | B | 2 | 1586 | 0c8c | 0 | 0x0fff | hhhh | x | x | RSVD¦RSVD¦RSVD¦RSVD¦TCSETVCT¦FCSETVCT¦RSVD¦RSVD¦TCCLEARRSOC¦TCSETRSOC¦TCCLEARV¦TCSETV¦TDCLEARRSOC¦TDSETRSOC¦TDCLEARV¦TDSETV |  | hex | 0x8c0c
Settings | Configuration | SOC Flag Config B | 8c | hex | B | 1 | 1588 | 8c | 0 | 0xff | hh | x | x | FCCLEARRSOC¦FCSETRSOC¦FCCLEARV¦FCSETV¦FDCLEARRSOC¦FDSETRSOC¦FDCLEARV¦FDSETV |  | hex | 0x8c
Settings | Configuration | Balancing Configuration | 1 | hex | B | 1 | 1802 | 1 | 0 | 0xff | hh | x | x | RSVD¦RSVD¦RSVD¦CB_RLX_DOD0EW¦CB_CHG_DOD0EW¦CBR¦RSVD¦CB |  | hex | 0x01
Settings | Configuration | IT Gauging Configuration | 14ce | hex | B | 2 | 1613 | 14de | 0 | 0xffff | hhhh | x | x | RSVD¦RSVD¦TDELTAV¦SMOOTH¦RELAX_JUMP_OK¦FF_NEAR_EDV¦CELL_TERM¦RSVD¦FAST_QMAX_LRN¦RSOC_CONV¦RSVD¦DOD0EW¦OCVFR¦RFACTSTEP¦CSYNC¦CCT |  | hex | 0xce14
Settings | AFE | AFE Protection Control | 70 | hex | U | 1 | 1693 | 70 | 0 | 0xff | hh | x | x | RSTRIM3¦RSTRIM2¦RSTRIM1¦RSTRIM0¦RSVD¦RSVD¦SCDDx2¦RSNS |  | hex | 0x70
Settings | AFE | ZVCHG Exit Threshold | 2200 | mV | I | 2 | 1699 | 2200 | 0 | 8000 | ddd | x | x |  |  | mV | 0x9808
Settings | BTP | Init Discharge Set | 150 | mAh | I | 2 | 1542 | 150 | 0 | 32767 | ddd | x | x |  |  | mAh | 0x9600
Settings | BTP | Init Charge Set | 175 | mAh | I | 2 | 1544 | 175 | 0 | 32767 | ddd | x | x |  |  | mAh | 0xaf00
Settings | Charger | Device Address | d4 | hex | U | 1 | 1572 | d4 | 0 | 0xff | hh | x | x |  |  | hex | 0xd4
Settings | Charger | Voltage Register | 0c | hex | U | 1 | 1573 | 0c | 0 | 0xff | hh | x | x |  |  | hex | 0x0c
Settings | Charger | Current Register | 0a | hex | U | 1 | 1574 | 0a | 0 | 0xff | hh | x | x |  |  | hex | 0x0a
Settings | Charger | Broadcast Pacing | 15 | s | U | 1 | 1577 | 15 | 0 | 255 | ddd | x | x |  |  | s | 0x0f
Settings | Manufacturing | Mfg Status init | 0 | hex | B | 2 | 960 | 0 | 0 | 0xffff | hhhh | x | x | RSVD¦RSVD¦RSVD¦RSVD¦RSVD¦RSVD¦RSVD¦RSVD¦RSVD¦PF_EN¦LF_EN¦FET_EN¦GAUGE_EN¦RSVD¦RSVD¦RSVD |  | hex | 0x0000
Protections | CUV | Threshold | 2500 | mV | I | 2 | 1715 | 2500 | 0 | 32767 | ddd | x | x |  |  | mV | 0xc409
Protections | CUV | Delay | 2 | s | U | 1 | 1717 | 2 | 0 | 255 | ddd | x | x |  |  | s | 0x02
Protections | CUV | Recovery | 3000 | mV | I | 2 | 1718 | 3000 | 0 | 32767 | ddd | x | x |  |  | mV | 0xb80b
Protections | COV | Threshold Low Temp | 4300 | mV | I | 2 | 1720 | 4300 | 0 | 32767 | ddd | x | x |  |  | mV | 0xcc10
Protections | COV | Threshold Standard Temp | 4300 | mV | I | 2 | 1722 | 4300 | 0 | 32767 | ddd | x | x |  |  | mV | 0xcc10
Protections | COV | Threshold High Temp | 4300 | mV | I | 2 | 1724 | 4300 | 0 | 32767 | ddd | x | x |  |  | mV | 0xcc10
Protections | COV | Threshold Rec Temp | 4300 | mV | I | 2 | 1726 | 4300 | 0 | 32767 | ddd | x | x |  |  | mV | 0xcc10
Protections | COV | Delay | 2 | s | U | 1 | 1728 | 2 | 0 | 255 | ddd | x | x |  |  | s | 0x02
Protections | COV | Recovery Low Temp | 3900 | mV | I | 2 | 1729 | 3900 | 0 | 32767 | ddd | x | x |  |  | mV | 0x3c0f
Protections | COV | Recovery Standard Temp | 3900 | mV | I | 2 | 1731 | 3900 | 0 | 32767 | ddd | x | x |  |  | mV | 0x3c0f
Protections | COV | Recovery High Temp | 3900 | mV | I | 2 | 1733 | 3900 | 0 | 32767 | ddd | x | x |  |  | mV | 0x3c0f
Protections | COV | Recovery Rec Temp | 3900 | mV | I | 2 | 1735 | 3900 | 0 | 32767 | ddd | x | x |  |  | mV | 0x3c0f
Protections | OCC | Threshold | 6000 | mA | I | 2 | 1737 | 6000 | -32768 | 32767 | ddd | x | x |  |  | mA | 0x7017
Protections | OCC | Delay | 6 | s | U | 1 | 1739 | 6 | 0 | 255 | ddd | x | x |  |  | s | 0x06
Protections | OCC | Recovery Threshold | -200 | mA | I | 2 | 1740 | -200 | -32768 | 32767 | ddd | x | x |  |  | mA | 0x38ff
Protections | OCC | Recovery Delay | 5 | s | U | 1 | 1742 | 5 | 0 | 255 | ddd | x | x |  |  | s | 0x05
Protections | OCD | Threshold | -6000 | mA | I | 2 | 1743 | -6000 | -32768 | 32767 | ddd | x | x |  |  | mA | 0x90e8
Protections | OCD | Delay | 6 | s | U | 1 | 1745 | 6 | 0 | 255 | ddd | x | x |  |  | s | 0x06
Protections | OCD | Recovery Threshold | 200 | mA | I | 2 | 1746 | 200 | -32768 | 32767 | ddd | x | x |  |  | mA | 0xc800
Protections | OCD | Recovery Delay | 5 | s | U | 1 | 1748 | 5 | 0 | 255 | ddd | x | x |  |  | s | 0x05
Protections | AOLD | Recovery | 5 | s | U | 1 | 1749 | 5 | 0 | 255 | ddd | x | x |  |  | s | 0x05
Protections | AOLD | Threshold | f4 | hex | U | 1 | 1694 | f4 | 0 | 0xff | hh | x | x |  |  | hex | 0xf4
Protections | ASCC | Recovery | 5 | s | U | 1 | 1750 | 5 | 0 | 255 | ddd | x | x |  |  | s | 0x05
Protections | ASCC | Threshold | 77 | hex | U | 1 | 1695 | 77 | 0 | 0xff | hh | x | x |  |  | hex | 0x77
Protections | ASCD | Recovery | 5 | s | U | 1 | 1751 | 5 | 0 | 255 | ddd | x | x |  |  | s | 0x05
Protections | ASCD | Threshold 1 | 77 | hex | U | 1 | 1696 | 77 | 0 | 0xff | hh | x | x |  |  | hex | 0x77
Protections | ASCD | Threshold 2 | e7 | hex | U | 1 | 1697 | e7 | 0 | 0xff | hh | x | x |  |  | hex | 0xe7
Protections | OTC | Threshold | 55 | 1Â°C | I | 2 | 1752 | 55 | -400 | 1500 | dd.d | x | x |  |  | 0.1Â°C | 0x2602
Protections | OTC | Delay | 2 | s | U | 1 | 1754 | 2 | 0 | 255 | ddd | x | x |  |  | s | 0x02
Protections | OTC | Recovery | 50 | 1Â°C | I | 2 | 1755 | 50 | -400 | 1500 | dd.d | x | x |  |  | 0.1Â°C | 0xf401
Protections | OTD | Threshold | 60 | 1Â°C | I | 2 | 1757 | 60 | -400 | 1500 | dd.d | x | x |  |  | 0.1Â°C | 0x5802
Protections | OTD | Delay | 2 | s | U | 1 | 1759 | 2 | 0 | 255 | ddd | x | x |  |  | s | 0x02
Protections | OTD | Recovery | 55 | 1Â°C | I | 2 | 1760 | 55 | -400 | 1500 | dd.d | x | x |  |  | 0.1Â°C | 0x2602
Protections | UTC | Threshold | 0 | 1Â°C | I | 2 | 1762 | 0 | -400 | 1500 | dd.d | x | x |  |  | 0.1Â°C | 0x0000
Protections | UTC | Delay | 2 | s | U | 1 | 1764 | 2 | 0 | 255 | ddd | x | x |  |  | s | 0x02
Protections | UTC | Recovery | 5 | 1Â°C | I | 2 | 1765 | 5 | -400 | 1500 | dd.d | x | x |  |  | 0.1Â°C | 0x3200
Protections | UTD | Threshold | 0 | 1Â°C | I | 2 | 1767 | 0 | -400 | 1500 | dd.d | x | x |  |  | 0.1Â°C | 0x0000
Protections | UTD | Delay | 2 | s | U | 1 | 1769 | 2 | 0 | 255 | ddd | x | x |  |  | s | 0x02
Protections | UTD | Recovery | 5 | 1Â°C | I | 2 | 1770 | 5 | -400 | 1500 | dd.d | x | x |  |  | 0.1Â°C | 0x3200
Protections | PTO | Charge Threshold | 2000 | mA | I | 2 | 1772 | 2000 | -32768 | 32767 | ddd | x | x |  |  | mA | 0xd007
Protections | PTO | Suspend Threshold | 1800 | mA | I | 2 | 1774 | 1800 | -32768 | 32767 | ddd | x | x |  |  | mA | 0x0807
Protections | PTO | Delay | 1800 | s | U | 2 | 1776 | 1800 | 0 | 65535 | ddd | x | x |  |  | s | 0x0807
Protections | PTO | Reset | 2 | mAh | I | 2 | 1778 | 2 | 0 | 32767 | ddd | x | x |  |  | mAh | 0x0200
Protections | CTO | Charge Threshold | 2500 | mA | I | 2 | 1780 | 2500 | -32768 | 32767 | ddd | x | x |  |  | mA | 0xc409
Protections | CTO | Suspend Threshold | 2000 | mA | I | 2 | 1782 | 2000 | -32768 | 32767 | ddd | x | x |  |  | mA | 0xd007
Protections | CTO | Delay | 54000 | s | U | 2 | 1784 | 54000 | 0 | 65535 | ddd | x | x |  |  | s | 0xf0d2
Protections | CTO | Reset | 2 | mAh | I | 2 | 1786 | 2 | 0 | 32767 | ddd | x | x |  |  | mAh | 0x0200
Permanent Fail | SOV | Threshold | 4500 | mV | I | 2 | 1792 | 4500 | 0 | 32767 | ddd | x | x |  |  | mV | 0x9411
Permanent Fail | SOV | Delay | 5 | s | U | 1 | 1794 | 5 | 0 | 255 | ddd | x | x |  |  | s | 0x05
Permanent Fail | CFET | OFF Threshold | 5 | mA | I | 2 | 1795 | 5 | 0 | 500 | dddd | x | x |  |  | mA | 0x0500
Permanent Fail | CFET | OFF Delay | 5 | s | U | 1 | 1797 | 5 | 0 | 255 | ddd | x | x |  |  | s | 0x05
Permanent Fail | DFET | OFF Threshold | -5 | mA | I | 2 | 1798 | -5 | -500 | 0 | dddd | x | x |  |  | mA | 0xfbff
Permanent Fail | DFET | OFF Delay | 5 | s | U | 1 | 1800 | 5 | 0 | 255 | ddd | x | x |  |  | s | 0x05
Advanced Charge Algorithm | Temperature Ranges | T1 Temp | 0 | Â°C | I | 1 | 1631 | 0 | -128 | 127 | ddd | x | x |  |  | Â°C | 0x00
Advanced Charge Algorithm | Temperature Ranges | T2 Temp | 12 | Â°C | I | 1 | 1632 | 12 | -128 | 127 | ddd | x | x |  |  | Â°C | 0x0c
Advanced Charge Algorithm | Temperature Ranges | T5 Temp | 20 | Â°C | I | 1 | 1633 | 20 | -128 | 127 | ddd | x | x |  |  | Â°C | 0x14
Advanced Charge Algorithm | Temperature Ranges | T6 Temp | 25 | Â°C | I | 1 | 1634 | 25 | -128 | 127 | ddd | x | x |  |  | Â°C | 0x19
Advanced Charge Algorithm | Temperature Ranges | T3 Temp | 30 | Â°C | I | 1 | 1635 | 30 | -128 | 127 | ddd | x | x |  |  | Â°C | 0x1e
Advanced Charge Algorithm | Temperature Ranges | T4 Temp | 55 | Â°C | I | 1 | 1636 | 55 | -128 | 127 | ddd | x | x |  |  | Â°C | 0x37
Advanced Charge Algorithm | Temperature Ranges | Hysteresis Temp | 1 | Â°C | I | 1 | 1637 | 1 | 0 | 127 | ddd | x | x |  |  | Â°C | 0x01
Advanced Charge Algorithm | Low Temp Charging | Voltage | 4000 | mV | I | 2 | 1638 | 4000 | 0 | 32767 | ddd | x | x |  |  | mV | 0xa00f
Advanced Charge Algorithm | Low Temp Charging | Current Low | 132 | mA | I | 2 | 1640 | 132 | 0 | 32767 | ddd | x | x |  |  | mA | 0x8400
Advanced Charge Algorithm | Low Temp Charging | Current Med | 352 | mA | I | 2 | 1642 | 352 | 0 | 32767 | ddd | x | x |  |  | mA | 0x6001
Advanced Charge Algorithm | Low Temp Charging | Current High | 264 | mA | I | 2 | 1644 | 264 | 0 | 32767 | ddd | x | x |  |  | mA | 0x0801
Advanced Charge Algorithm | Standard Temp Charging | Voltage | 4200 | mV | I | 2 | 1646 | 4200 | 0 | 32767 | ddd | x | x |  |  | mV | 0x6810
Advanced Charge Algorithm | Standard Temp Charging | Current Low | 1980 | mA | I | 2 | 1648 | 1980 | 0 | 32767 | ddd | x | x |  |  | mA | 0xbc07
Advanced Charge Algorithm | Standard Temp Charging | Current Med | 4004 | mA | I | 2 | 1650 | 4004 | 0 | 32767 | ddd | x | x |  |  | mA | 0xa40f
Advanced Charge Algorithm | Standard Temp Charging | Current High | 2992 | mA | I | 2 | 1652 | 2992 | 0 | 32767 | ddd | x | x |  |  | mA | 0xb00b
Advanced Charge Algorithm | High Temp Charging | Voltage | 4000 | mV | I | 2 | 1654 | 4000 | 0 | 32767 | ddd | x | x |  |  | mV | 0xa00f
Advanced Charge Algorithm | High Temp Charging | Current Low | 1012 | mA | I | 2 | 1656 | 1012 | 0 | 32767 | ddd | x | x |  |  | mA | 0xf403
Advanced Charge Algorithm | High Temp Charging | Current Med | 1980 | mA | I | 2 | 1658 | 1980 | 0 | 32767 | ddd | x | x |  |  | mA | 0xbc07
Advanced Charge Algorithm | High Temp Charging | Current High | 1496 | mA | I | 2 | 1660 | 1496 | 0 | 32767 | ddd | x | x |  |  | mA | 0xd805
Advanced Charge Algorithm | Rec Temp Charging | Voltage | 4100 | mV | I | 2 | 1662 | 4100 | 0 | 32767 | ddd | x | x |  |  | mV | 0x0410
Advanced Charge Algorithm | Rec Temp Charging | Current Low | 2508 | mA | I | 2 | 1664 | 2508 | 0 | 32767 | ddd | x | x |  |  | mA | 0xcc09
Advanced Charge Algorithm | Rec Temp Charging | Current Med | 4488 | mA | I | 2 | 1666 | 4488 | 0 | 32767 | ddd | x | x |  |  | mA | 0x8811
Advanced Charge Algorithm | Rec Temp Charging | Current High | 3520 | mA | I | 2 | 1668 | 3520 | 0 | 32767 | ddd | x | x |  |  | mA | 0xc00d
Advanced Charge Algorithm | Pre-Charging | Current | 88 | mA | I | 2 | 1670 | 88 | 0 | 32767 | ddd | x | x |  |  | mA | 0x5800
Advanced Charge Algorithm | Maintenance Charging | Current | 44 | mA | I | 2 | 1672 | 44 | 0 | 32767 | ddd | x | x |  |  | mA | 0x2c00
Advanced Charge Algorithm | Voltage Range | Precharge Start Voltage | 2500 | mV | I | 2 | 1674 | 2500 | 0 | 32767 | ddd | x | x |  |  | mV | 0xc409
Advanced Charge Algorithm | Voltage Range | Charging Voltage Low | 2300 | mV | I | 2 | 1676 | 2900 | 0 | 32767 | ddd | x | x |  |  | mV | 0xfc08
Advanced Charge Algorithm | Voltage Range | Charging Voltage Med | 3600 | mV | I | 2 | 1678 | 3600 | 0 | 32767 | ddd | x | x |  |  | mV | 0x100e
Advanced Charge Algorithm | Voltage Range | Charging Voltage High | 4000 | mV | I | 2 | 1680 | 4000 | 0 | 32767 | ddd | x | x |  |  | mV | 0xa00f
Advanced Charge Algorithm | Voltage Range | Charging Voltage Hysteresis | 0 | mV | U | 1 | 1682 | 0 | 0 | 255 | ddd | x | x |  |  | mV | 0x00
Advanced Charge Algorithm | Termination Config | Charge Term Taper Current | 150 | mA | I | 2 | 1683 | 250 | 0 | 32767 | ddd | x | x |  |  | mA | 0x9600
Advanced Charge Algorithm | Termination Config | Charge Term Voltage | 75 | mV | I | 2 | 1687 | 75 | 0 | 32767 | ddd | x | x |  |  | mV | 0x4b00
Advanced Charge Algorithm | Cell Balancing Config | Bal Time/mAh Cell 1 | 354 | s/mAh | U | 2 | 1803 | 367 | 0 | 65535 | ddd | x | x |  |  | s/mAh | 0x6201
Advanced Charge Algorithm | Cell Balancing Config | Bal Time/mAh Cell 2 | 361 | s/mAh | U | 2 | 1805 | 514 | 0 | 65535 | ddd | x | x |  |  | s/mAh | 0x6901
Advanced Charge Algorithm | Cell Balancing Config | Min Start Balance Delta | 3 | mV | U | 1 | 1807 | 3 | 0 | 255 | ddd | x | x |  |  | mV | 0x03
Advanced Charge Algorithm | Cell Balancing Config | Relax Balance Interval | 18000 | s | U | 4 | 1808 | 18000 | 0 | 4294967295 | ddd | x | x |  |  | s | 0x50460000
Advanced Charge Algorithm | Cell Balancing Config | Min Rsoc for Balancing | 80 | % | U | 1 | 1812 | 80 | 0 | 100 | ddd | x | x |  |  | % | 0x50
Gas Gauging | Current Thresholds | Dsg Current Threshold | 160 | mA | I | 2 | 1702 | 100 | -32768 | 32767 | ddd | x | x |  |  | mA | 0xa000
Gas Gauging | Current Thresholds | Chg Current Threshold | 142 | mA | I | 2 | 1704 | 50 | -32768 | 32767 | ddd | x | x |  |  | mA | 0x8e00
Gas Gauging | Current Thresholds | Quit Current | 35 | mA | I | 2 | 1706 | 10 | 0 | 32767 | ddd | x | x |  |  | mA | 0x2300
Gas Gauging | Current Thresholds | Dsg Relax Time | 1 | s | U | 1 | 1708 | 1 | 0 | 255 | ddd | x | x |  |  | s | 0x01
Gas Gauging | Current Thresholds | Chg Relax Time | 60 | s | U | 1 | 1709 | 60 | 0 | 255 | ddd | x | x |  |  | s | 0x3c
Gas Gauging | Standby | StandbyCurrent | -10 | mA | I | 2 | 1565 | -10 | -32768 | 0 | ddd | x | x |  |  | mA | 0xf6ff
Gas Gauging | Max Load | Max Load Current | -500 | mA | I | 2 | 1567 | -500 | -32768 | 0 | ddd | x | x |  |  | mA | 0x0cfe
Gas Gauging | Max Load | Max Load Rsoc | 50 | % | U | 1 | 1569 | 50 | 0 | 100 | ddd | x | x |  |  | % | 0x32
Gas Gauging | Design | Design Capacity mAh | 1100 | mAh | I | 2 | 1578 | 4400 | 0 | 32767 | ddd | x | x |  |  | mAh | 0x4c04
Gas Gauging | Design | Design Capacity cWh | 7920 | cWh | I | 2 | 1580 | 6336 | 0 | 32767 | ddd | x | x |  |  | cWh | 0xf01e
Gas Gauging | Design | Design Voltage | 7200 | mV | I | 2 | 1582 | 7200 | 0 | 32767 | ddd | x | x |  |  | mV | 0x201c
Gas Gauging | Cycle | Cycle Count Percentage | 90 | % | U | 1 | 1584 | 90 | 0 | 100 | ddd | x | x |  |  | % | 0x5a
Gas Gauging | FD | Set Voltage Threshold | 4600 | mV | I | 2 | 1589 | 3000 | 0 | 5000 | ddd | x | x |  |  | mV | 0xf811
Gas Gauging | FD | Clear Voltage Threshold | 4700 | mV | I | 2 | 1591 | 3100 | 0 | 5000 | ddd | x | x |  |  | mV | 0x5c12
Gas Gauging | FD | Set % RSOC Threshold | 0 | % | U | 1 | 1593 | 0 | 0 | 100 | ddd | x | x |  |  | % | 0x00
Gas Gauging | FD | Clear % RSOC Threshold | 5 | % | U | 1 | 1594 | 5 | 0 | 100 | ddd | x | x |  |  | % | 0x05
Gas Gauging | FC | Set Voltage Threshold | 5000 | mV | I | 2 | 1595 | 4200 | 0 | 5000 | ddd | x | x |  |  | mV | 0x8813
Gas Gauging | FC | Clear Voltage Threshold | 3700 | mV | I | 2 | 1597 | 4100 | 0 | 5000 | ddd | x | x |  |  | mV | 0x740e
Gas Gauging | FC | Set % RSOC Threshold | 100 | % | U | 1 | 1599 | 100 | 0 | 100 | ddd | x | x |  |  | % | 0x64
Gas Gauging | FC | Clear % RSOC Threshold | 95 | % | U | 1 | 1600 | 95 | 0 | 100 | ddd | x | x |  |  | % | 0x5f
Gas Gauging | TD | Set Voltage Threshold | 4750 | mV | I | 2 | 1601 | 3200 | 0 | 5000 | ddd | x | x |  |  | mV | 0x8e12
Gas Gauging | TD | Clear Voltage Threshold | 4800 | mV | I | 2 | 1603 | 3300 | 0 | 5000 | ddd | x | x |  |  | mV | 0xc012
Gas Gauging | TD | Set % RSOC Threshold | 6 | % | U | 1 | 1605 | 6 | 0 | 100 | ddd | x | x |  |  | % | 0x06
Gas Gauging | TD | Clear % RSOC Threshold | 8 | % | U | 1 | 1606 | 8 | 0 | 100 | ddd | x | x |  |  | % | 0x08
Gas Gauging | TC | Set Voltage Threshold | 4950 | mV | I | 2 | 1607 | 4200 | 0 | 5000 | ddd | x | x |  |  | mV | 0x5613
Gas Gauging | TC | Clear Voltage Threshold | 5000 | mV | I | 2 | 1609 | 4100 | 0 | 5000 | ddd | x | x |  |  | mV | 0x8813
Gas Gauging | TC | Set % RSOC Threshold | 100 | % | U | 1 | 1611 | 100 | 0 | 100 | ddd | x | x |  |  | % | 0x64
Gas Gauging | TC | Clear % RSOC Threshold | 95 | % | U | 1 | 1612 | 95 | 0 | 100 | ddd | x | x |  |  | % | 0x5f
Gas Gauging | State | Cycle Count | 2 | - | U | 2 | 576 | 0 | 0 | 65535 | ddd | x | x |  |  | - | 0x0200
Gas Gauging | State | Qmax Cell 1 | 1100 | mAh | I | 2 | 518 | 4400 | 0 | 32767 | ddd | x | x |  |  | mAh | 0x4c04
Gas Gauging | State | Qmax Cell 2 | 1100 | mAh | I | 2 | 520 | 4400 | 0 | 32767 | ddd | x | x |  |  | mAh | 0x4c04
Gas Gauging | State | Qmax Pack | 1100 | mAh | I | 2 | 522 | 4400 | 0 | 32767 | ddd | x | x |  |  | mAh | 0x4c04
Gas Gauging | State | Qmax Cycle Count | 0 | - | U | 2 | 524 | 0 | 0 | 65535 | ddd | x | x |  |  | - | 0x0000
Gas Gauging | State | Update Status | 0 | - | B | 1 | 526 | 0 | 0 | 0x0e | hh | x | x | undef7¦undef6¦undef5¦undef4¦is_Qmax_Field_Updated¦Enable¦UPDATE1¦UPDATE0 |  | - | 0x00
Gas Gauging | State | Cell 1 Chg Voltage at EoC | 3600 | mV | I | 2 | 527 | 4200 | 0 | 32767 | ddd | x | x |  |  | mV | 0x100e
Gas Gauging | State | Cell 2 Chg Voltage at EoC | 3600 | mV | I | 2 | 529 | 4200 | 0 | 32767 | ddd | x | x |  |  | mV | 0x100e
Gas Gauging | State | Current at EoC | 250 | mA | I | 2 | 531 | 250 | 0 | 32767 | ddd | x | x |  |  | mA | 0xfa00
Gas Gauging | State | Avg I Last Run | -2000 | mA | I | 2 | 533 | -2000 | -32768 | 32767 | ddd | x | x |  |  | mA | 0x30f8
Gas Gauging | State | Avg P Last Run | -3022 | cW | I | 2 | 535 | -3022 | -32768 | 32767 | ddd | x | x |  |  | cW | 0x32f4
Gas Gauging | State | Delta Voltage | 0 | mV | I | 2 | 537 | 0 | -32768 | 32767 | ddd | x | x |  |  | mV | 0x0000
Gas Gauging | State | Temp k | 1 | Â°C/256mW | I | 2 | 539 | 1 | 0 | 32767 | d.dd | x | x |  |  | 0.1 Â°C/256cW | 0x6400
Gas Gauging | State | Temp a | 1000 | s | I | 2 | 541 | 1000 | 0 | 32767 | ddd | x | x |  |  | s | 0xe803
Gas Gauging | State | Max Avg I Last Run | -2000 | mA | I | 2 | 543 | -2000 | -32768 | 32767 | ddd | x | x |  |  | mA | 0x30f8
Gas Gauging | State | Max Avg P Last Run | -3022 | cW | I | 2 | 545 | -3022 | -32768 | 32767 | ddd | x | x |  |  | cW | 0x32f4
Gas Gauging | IT Cfg | Load Select | 7 | - | U | 1 | 1617 | 7 | 0 | 7 | ddd | x | x |  |  | - | 0x07
Gas Gauging | IT Cfg | Load Mode | 0 | - | U | 1 | 1618 | 0 | 0 | 1 | ddd | x | x |  |  | - | 0x00
Gas Gauging | IT Cfg | User Rate-mA | 0 | mA | I | 2 | 1619 | 0 | -9000 | 0 | ddd | x | x |  |  | mA | 0x0000
Gas Gauging | IT Cfg | User Rate-cW | 0 | cW | I | 2 | 1621 | 0 | -32768 | 0 | ddd | x | x |  |  | cW | 0x0000
Gas Gauging | IT Cfg | Reserve Cap-mAh | 0 | mAh | I | 2 | 1623 | 0 | 0 | 9000 | ddd | x | x |  |  | mAh | 0x0000
Gas Gauging | IT Cfg | Reserve Cap-cWh | 0 | cWh | I | 2 | 1625 | 0 | 0 | 32000 | ddd | x | x |  |  | cWh | 0x0000
Gas Gauging | IT Cfg | Design Resistance | 96 | mOhm | I | 2 | 512 | 96 | 1 | 32767 | ddd | x | x |  |  | mOhm | 0x6000
Gas Gauging | IT Cfg | Pack Resistance | 30 | mOhm | I | 2 | 514 | 30 | 0 | 32767 | ddd | x | x |  |  | mOhm | 0x1e00
Gas Gauging | IT Cfg | System Resistance | 0 | mOhm | I | 2 | 516 | 0 | 0 | 32767 | ddd | x | x |  |  | mOhm | 0x0000
Gas Gauging | IT Cfg | Ra Filter | 80 | % | U | 2 | 1422 | 80 | 0 | 999 | dd.d | x | x |  |  | 0.1% | 0x2003
Gas Gauging | IT Cfg | Ra Max Delta | 15 | % | U | 1 | 1425 | 15 | 0 | 255 | ddd | x | x |  |  | % | 0x0f
Gas Gauging | IT Cfg | Resistance Parameter Filter | 65142 | - | U | 2 | 1428 | 65142 | 1 | 65535 | ddd | x | x |  |  | - | 0x76fe
Gas Gauging | IT Cfg | Near EDV Ra Param Filter | 59220 | - | U | 2 | 1430 | 59220 | 1 | 65535 | ddd | x | x |  |  | - | 0x54e7
Gas Gauging | IT Cfg | Qmax Delta | 5 | % | U | 1 | 1468 | 5 | 3 | 100 | ddd | x | x |  |  | % | 0x05
Gas Gauging | IT Cfg | Qmax Upper Bound | 130 | % | U | 1 | 1469 | 130 | 100 | 255 | ddd | x | x |  |  | % | 0x82
Gas Gauging | IT Cfg | Term Voltage | 4600 | mV | I | 2 | 1470 | 6000 | 0 | 32767 | ddd | x | x |  |  | mV | 0xf811
Gas Gauging | IT Cfg | Term V Hold Time | 1 | s | U | 1 | 1472 | 1 | 0 | 255 | ddd | x | x |  |  | s | 0x01
Gas Gauging | IT Cfg | Term Voltage Delta | 300 | mV | I | 2 | 1473 | 300 | 0 | 32767 | ddd | x | x |  |  | mV | 0x2c01
Gas Gauging | IT Cfg | Term Min Cell V | 2800 | mV | I | 2 | 1475 | 2800 | 0 | 32767 | ddd | x | x |  |  | mV | 0xf00a
Gas Gauging | IT Cfg | Fast Scale Start SOC | 10 | % | U | 1 | 1501 | 10 | 0 | 100 | ddd | x | x |  |  | % | 0x0a
Gas Gauging | IT Cfg | Min Delta Voltage | 0 | mV | I | 2 | 1510 | 0 | -32768 | 32767 | ddd | x | x |  |  | mV | 0x0000
Gas Gauging | Smoothing | Smooth Relax Time | 1000 | s | I | 2 | 1627 | 1000 | 1 | 32767 | ddd | x | x |  |  | s | 0xe803
Gas Gauging | Condition Flag | Max Error Limit | 0 | % | U | 1 | 1629 | 100 | 0 | 100 | ddd | x | x |  |  | % | 0x00
Power | Power | Valid Update Voltage | 4200 | mV | I | 2 | 1546 | 2800 | 0 | 32767 | ddd | x | x |  |  | mV | 0x6810
Power | Shutdown | Shutdown Voltage | 4200 | mV | I | 2 | 1548 | 2300 | 0 | 32767 | ddd | x | x |  |  | mV | 0x6810
Power | Shutdown | Shutdown Time | 10 | s | U | 1 | 1550 | 10 | 0 | 255 | ddd | x | x |  |  | s | 0x0a
Power | Shutdown | Charger Present Threshold | 4400 | mV | I | 2 | 1551 | 3000 | 0 | 32767 | ddd | x | x |  |  | mV | 0x3011
Power | Sleep | Sleep Current | 10 | mA | I | 2 | 1553 | 10 | 0 | 32767 | ddd | x | x |  |  | mA | 0x0a00
Power | Sleep | Bus Timeout | 5 | s | U | 1 | 1555 | 5 | 0 | 255 | ddd | x | x |  |  | s | 0x05
Power | Sleep | Voltage Time | 5 | s | U | 1 | 1560 | 5 | 0 | 255 | ddd | x | x |  |  | s | 0x05
Power | Sleep | Current Time | 20 | s | U | 1 | 1561 | 20 | 0 | 255 | ddd | x | x |  |  | s | 0x14
Power | Sleep | Wake Comparator | 0 | hex | U | 1 | 1562 | 0 | 0 | 0xff | hh | x | x | RSVD¦RSVD¦RSVD¦RSVD¦WK1¦WK0¦RSVD¦RSVD |  | hex | 0x00
Power | Ship | FET Off Time | 10 | s | U | 1 | 1563 | 10 | 0 | 127 | ddd | x | x |  |  | s | 0x0a
Power | Ship | Delay | 20 | s | U | 1 | 1564 | 20 | 0 | 254 | ddd | x | x |  |  | s | 0x14
Power | Ship | Auto Ship Time | 1440 | min | U | 2 | 1570 | 1440 | 0 | 65535 | ddd | x | x |  |  | min | 0xa005
PF Status | Device Status Data | Safety Alert A | 0 | hex | U | 1 | 704 | 0 | 0 | 0xff | hh | x | x | RSVD¦AOLD¦RSVD¦OCD¦RSVD¦OCC¦COV¦CUV |  | hex | 0x00
PF Status | Device Status Data | Safety Status A | 0 | hex | U | 1 | 705 | 0 | 0 | 0xff | hh | x | x | RSVD¦AOLD¦RSVD¦OCD¦RSVD¦OCC¦COV¦CUV |  | hex | 0x00
PF Status | Device Status Data | Safety Alert B | 0 | hex | U | 1 | 706 | 0 | 0 | 0xff | hh | x | x | RSVD¦RSVD¦OTD¦OTC¦RSVD¦ASCD¦RSVD¦ASCC |  | hex | 0x00
PF Status | Device Status Data | Safety Status B | 0 | hex | U | 1 | 707 | 0 | 0 | 0xff | hh | x | x | RSVD¦RSVD¦OTD¦OTC¦RSVD¦ASCD¦RSVD¦ASCC |  | hex | 0x00
PF Status | Device Status Data | Safety Alert C | 0 | hex | U | 1 | 708 | 0 | 0 | 0xff | hh | x | x | RSVD¦RSVD¦CTOS¦RSVD¦PTOS¦RSVD¦RSVD¦RSVD |  | hex | 0x00
PF Status | Device Status Data | Safety Status C | 0 | hex | U | 1 | 709 | 0 | 0 | 0xff | hh | x | x | RSVD¦RSVD¦RSVD¦CTO¦RSVD¦PTO¦RSVD¦RSVD |  | hex | 0x00
PF Status | Device Status Data | Safety Alert D | 0 | hex | U | 1 | 710 | 0 | 0 | 0xff | hh | x | x | RSVD¦RSVD¦RSVD¦RSVD¦UTD¦UTC¦RSVD¦RSVD |  | hex | 0x00
PF Status | Device Status Data | Safety Status D | 0 | hex | U | 1 | 711 | 0 | 0 | 0xff | hh | x | x | RSVD¦RSVD¦RSVD¦RSVD¦UTD¦UTC¦RSVD¦RSVD |  | hex | 0x00
PF Status | Device Status Data | PF Alert A | 0 | hex | U | 1 | 712 | 0 | 0 | 0xff | hh | x | x | RSVD¦RSVD¦RSVD¦RSVD¦RSVD¦RSVD¦SOV¦RSVD |  | hex | 0x00
PF Status | Device Status Data | PF Status A | 0 | hex | U | 1 | 713 | 0 | 0 | 0xff | hh | x | x | RSVD¦RSVD¦RSVD¦RSVD¦RSVD¦RSVD¦SOV¦RSVD |  | hex | 0x00
PF Status | Device Status Data | PF Status D | 0 | hex | U | 1 | 719 | 0 | 0 | 0xff | hh | x | x | RSVD¦RSVD¦RSVD¦RSVD¦RSVD¦DFW¦RSVD¦IFC |  | hex | 0x00
PF Status | Device Status Data | Operation Status A | 0 | hex | B | 2 | 720 | 0 | 0 | 0xffff | hhhh | x | x | SLEEP¦XCGH¦XDSG¦PF¦SS¦SDV¦SEC1¦SEC0¦BTP_INT¦RSVD¦RSVD¦RSVD¦PCHG¦CHG¦DSG¦RSVD |  | hex | 0x0000
PF Status | Device Status Data | Operation Status B | 0 | hex | B | 2 | 722 | 0 | 0 | 0xffff | hhhh | x | x | RSVD¦RSVD¦RSVD¦CB¦SLPCC¦SLPAD¦SMBLCAL¦INIT¦SLEEPM¦XL¦CAL_OFFSET¦CAL¦AUTOCALM¦AUTH¦LED¦SDM |  | hex | 0x0000
PF Status | Device Status Data | Temp Range | 0 | hex | U | 1 | 724 | 0 | 0 | 0xff | hh | x | x | RSVD¦OT¦HT¦STH¦RT¦STL¦LT¦UT |  | hex | 0x00
PF Status | Device Status Data | Charging Status A | 0 | hex | B | 1 | 725 | 0 | 0 | 0xff | hh | x | x | VCT¦MCHG¦SU¦IN¦HV¦MV¦LV¦PV |  | hex | 0x00
PF Status | Device Status Data | Charging Status B | 0 | hex | B | 1 | 726 | 0 | 0 | 0xff | hh | x | x | RSVD¦RSVD¦RSVD¦RSVD¦RSVD¦RSVD¦RSVD¦RSVD |  | hex | 0x00
PF Status | Device Status Data | Gauging Status | 0 | hex | B | 1 | 727 | 0 | 0 | 0xff | hh | x | x | CF¦DSG¦EDV¦BAL_EN¦TCA¦TDA¦FC¦FD |  | hex | 0x00
PF Status | Device Status Data | IT Status | 0 | hex | B | 2 | 728 | 0 | 0 | 0xffff | hhhh | x | x | RSVD¦RSVD¦RSVD¦OCVFR¦LDMD¦RX¦QMAX¦VDQ¦NSFM¦RSVD¦SLPQMAX¦QEN¦VOK¦RDIS¦RSVD¦REST |  | hex | 0x0000
PF Status | Device Voltage Data | Cell 1 Voltage | 3600 | mV | I | 2 | 730 | 0 | -32768 | 32767 | ddd | x | x |  |  | mV | 0x100e
PF Status | Device Voltage Data | Cell 2 Voltage | 3600 | mV | I | 2 | 732 | 0 | -32768 | 32767 | ddd | x | x |  |  | mV | 0x100e
PF Status | Device Voltage Data | Battery Direct Voltage | 0 | mV | I | 2 | 734 | 0 | -32768 | 32767 | ddd | x | x |  |  | mV | 0x0000
PF Status | Device Voltage Data | Pack Voltage | 7200 | mV | I | 2 | 736 | 0 | -32768 | 32767 | ddd | x | x |  |  | mV | 0x201c
PF Status | Device Current Data | Current | 0 | mA | I | 2 | 738 | 0 | -32768 | 32767 | ddd | x | x |  |  | mA | 0x0000
PF Status | Device Temperature Data | Internal Temperature | -273.2 | Â°C | I | 2 | 740 | -273.2 | -32768 | 32767 | dd.d | (x-2732) | (x+2732) |  |  | 0.1degK | 0x0000
PF Status | Device Temperature Data | External 1 Temperature | -273.2 | Â°C | I | 2 | 742 | -273.2 | -32768 | 32767 | dd.d | (x-2732) | (x+2732) |  |  | 0.1degK | 0x0000
PF Status | Device Temperature Data | External 2 Temperature | -273.2 | Â°C | I | 2 | 744 | -273.2 | -32768 | 32767 | dd.d | (x-2732) | (x+2732) |  |  | 0.1degK | 0x0000
PF Status | Device Gauging Data | Cell 1 Dod0 | 0 | - | I | 2 | 746 | 0 | -32768 | 32767 | ddd | x | x |  |  | - | 0x0000
PF Status | Device Gauging Data | Cell 2 Dod0 | 0 | - | I | 2 | 748 | 0 | -32768 | 32767 | ddd | x | x |  |  | - | 0x0000
PF Status | Device Gauging Data | Passed Charge | 0 | mAh | I | 2 | 750 | 0 | -32768 | 32767 | ddd | x | x |  |  | mAh | 0x0000
PF Status | AFE Regs | AFE Interrupt Status | 0 | hex | U | 1 | 752 | 0 | 0 | 0xff | hh | x | x |  |  | hex | 0x00
PF Status | AFE Regs | AFE FET Status | 0 | hex | U | 1 | 753 | 0 | 0 | 0xff | hh | x | x |  |  | hex | 0x00
PF Status | AFE Regs | AFE RXIN | 0 | hex | U | 1 | 754 | 0 | 0 | 0xff | hh | x | x |  |  | hex | 0x00
PF Status | AFE Regs | AFE Latch Status | 0 | hex | U | 1 | 755 | 0 | 0 | 0xff | hh | x | x |  |  | hex | 0x00
PF Status | AFE Regs | AFE Interrupt Enable | 0 | hex | U | 1 | 756 | 0 | 0 | 0xff | hh | x | x |  |  | hex | 0x00
PF Status | AFE Regs | AFE FET Control | 0 | hex | U | 1 | 757 | 0 | 0 | 0xff | hh | x | x |  |  | hex | 0x00
PF Status | AFE Regs | AFE RXIEN | 0 | hex | U | 1 | 758 | 0 | 0 | 0xff | hh | x | x |  |  | hex | 0x00
PF Status | AFE Regs | AFE RLOUT | 0 | hex | U | 1 | 759 | 0 | 0 | 0xff | hh | x | x |  |  | hex | 0x00
PF Status | AFE Regs | AFE RHOUT | 0 | hex | U | 1 | 760 | 0 | 0 | 0xff | hh | x | x |  |  | hex | 0x00
PF Status | AFE Regs | AFE RHINT | 0 | hex | U | 1 | 761 | 0 | 0 | 0xff | hh | x | x |  |  | hex | 0x00
PF Status | AFE Regs | AFE Cell Balance | 0 | hex | U | 1 | 762 | 0 | 0 | 0xff | hh | x | x |  |  | hex | 0x00
PF Status | AFE Regs | AFE AD/CC Control | 0 | hex | U | 1 | 763 | 0 | 0 | 0xff | hh | x | x |  |  | hex | 0x00
PF Status | AFE Regs | AFE ADC Mux | 0 | hex | U | 1 | 764 | 0 | 0 | 0xff | hh | x | x |  |  | hex | 0x00
PF Status | AFE Regs | AFE LED Output | 0 | hex | U | 1 | 765 | 0 | 0 | 0xff | hh | x | x |  |  | hex | 0x00
PF Status | AFE Regs | AFE State Control | 0 | hex | U | 1 | 766 | 0 | 0 | 0xff | hh | x | x |  |  | hex | 0x00
PF Status | AFE Regs | AFE LED/Wake Control | 0 | hex | U | 1 | 767 | 0 | 0 | 0xff | hh | x | x |  |  | hex | 0x00
PF Status | AFE Regs | AFE Protection Control | 0 | hex | U | 1 | 768 | 0 | 0 | 0xff | hh | x | x |  |  | hex | 0x00
PF Status | AFE Regs | AFE OCD | 0 | hex | U | 1 | 769 | 0 | 0 | 0xff | hh | x | x |  |  | hex | 0x00
PF Status | AFE Regs | AFE SCC | 0 | hex | U | 1 | 770 | 0 | 0 | 0xff | hh | x | x |  |  | hex | 0x00
PF Status | AFE Regs | AFE SCD1 | 0 | hex | U | 1 | 771 | 0 | 0 | 0xff | hh | x | x |  |  | hex | 0x00
PF Status | AFE Regs | AFE SCD2 | 0 | hex | U | 1 | 772 | 0 | 0 | 0xff | hh | x | x |  |  | hex | 0x00
System Data | Manufacturer Data | Manufacturer Info Block A01 | 61 | Hex | U | 1 | 65 | 61 | 0 | 0xff | hh | x | x |  |  | Hex | 0x61
System Data | Manufacturer Data | Manufacturer Info Block A02 | 62 | Hex | U | 1 | 66 | 62 | 0 | 0xff | hh | x | x |  |  | Hex | 0x62
System Data | Manufacturer Data | Manufacturer Info Block A03 | 63 | Hex | U | 1 | 67 | 63 | 0 | 0xff | hh | x | x |  |  | Hex | 0x63
System Data | Manufacturer Data | Manufacturer Info Block A04 | 64 | Hex | U | 1 | 68 | 64 | 0 | 0xff | hh | x | x |  |  | Hex | 0x64
System Data | Manufacturer Data | Manufacturer Info Block A05 | 65 | Hex | U | 1 | 69 | 65 | 0 | 0xff | hh | x | x |  |  | Hex | 0x65
System Data | Manufacturer Data | Manufacturer Info Block A06 | 66 | Hex | U | 1 | 70 | 66 | 0 | 0xff | hh | x | x |  |  | Hex | 0x66
System Data | Manufacturer Data | Manufacturer Info Block A07 | 67 | Hex | U | 1 | 71 | 67 | 0 | 0xff | hh | x | x |  |  | Hex | 0x67
System Data | Manufacturer Data | Manufacturer Info Block A08 | 68 | Hex | U | 1 | 72 | 68 | 0 | 0xff | hh | x | x |  |  | Hex | 0x68
System Data | Manufacturer Data | Manufacturer Info Block A09 | 69 | Hex | U | 1 | 73 | 69 | 0 | 0xff | hh | x | x |  |  | Hex | 0x69
System Data | Manufacturer Data | Manufacturer Info Block A10 | 6a | Hex | U | 1 | 74 | 6a | 0 | 0xff | hh | x | x |  |  | Hex | 0x6a
System Data | Manufacturer Data | Manufacturer Info Block A11 | 6b | Hex | U | 1 | 75 | 6b | 0 | 0xff | hh | x | x |  |  | Hex | 0x6b
System Data | Manufacturer Data | Manufacturer Info Block A12 | 6c | Hex | U | 1 | 76 | 6c | 0 | 0xff | hh | x | x |  |  | Hex | 0x6c
System Data | Manufacturer Data | Manufacturer Info Block A13 | 6d | Hex | U | 1 | 77 | 6d | 0 | 0xff | hh | x | x |  |  | Hex | 0x6d
System Data | Manufacturer Data | Manufacturer Info Block A14 | 6e | Hex | U | 1 | 78 | 6e | 0 | 0xff | hh | x | x |  |  | Hex | 0x6e
System Data | Manufacturer Data | Manufacturer Info Block A15 | 6f | Hex | U | 1 | 79 | 6f | 0 | 0xff | hh | x | x |  |  | Hex | 0x6f
System Data | Manufacturer Data | Manufacturer Info Block A16 | 70 | Hex | U | 1 | 80 | 70 | 0 | 0xff | hh | x | x |  |  | Hex | 0x70
System Data | Manufacturer Data | Manufacturer Info Block A17 | 71 | Hex | U | 1 | 81 | 71 | 0 | 0xff | hh | x | x |  |  | Hex | 0x71
System Data | Manufacturer Data | Manufacturer Info Block A18 | 72 | Hex | U | 1 | 82 | 72 | 0 | 0xff | hh | x | x |  |  | Hex | 0x72
System Data | Manufacturer Data | Manufacturer Info Block A19 | 73 | Hex | U | 1 | 83 | 73 | 0 | 0xff | hh | x | x |  |  | Hex | 0x73
System Data | Manufacturer Data | Manufacturer Info Block A20 | 74 | Hex | U | 1 | 84 | 74 | 0 | 0xff | hh | x | x |  |  | Hex | 0x74
System Data | Manufacturer Data | Manufacturer Info Block A21 | 75 | Hex | U | 1 | 85 | 75 | 0 | 0xff | hh | x | x |  |  | Hex | 0x75
System Data | Manufacturer Data | Manufacturer Info Block A22 | 76 | Hex | U | 1 | 86 | 76 | 0 | 0xff | hh | x | x |  |  | Hex | 0x76
System Data | Manufacturer Data | Manufacturer Info Block A23 | 77 | Hex | U | 1 | 87 | 77 | 0 | 0xff | hh | x | x |  |  | Hex | 0x77
System Data | Manufacturer Data | Manufacturer Info Block A24 | 7a | Hex | U | 1 | 88 | 7a | 0 | 0xff | hh | x | x |  |  | Hex | 0x7a
System Data | Manufacturer Data | Manufacturer Info Block A25 | 78 | Hex | U | 1 | 89 | 78 | 0 | 0xff | hh | x | x |  |  | Hex | 0x78
System Data | Manufacturer Data | Manufacturer Info Block A26 | 79 | Hex | U | 1 | 90 | 79 | 0 | 0xff | hh | x | x |  |  | Hex | 0x79
System Data | Manufacturer Data | Manufacturer Info Block A27 | 30 | Hex | U | 1 | 91 | 30 | 0 | 0xff | hh | x | x |  |  | Hex | 0x30
System Data | Manufacturer Data | Manufacturer Info Block A28 | 31 | Hex | U | 1 | 92 | 31 | 0 | 0xff | hh | x | x |  |  | Hex | 0x31
System Data | Manufacturer Data | Manufacturer Info Block A29 | 32 | Hex | U | 1 | 93 | 32 | 0 | 0xff | hh | x | x |  |  | Hex | 0x32
System Data | Manufacturer Data | Manufacturer Info Block A30 | 33 | Hex | U | 1 | 94 | 33 | 0 | 0xff | hh | x | x |  |  | Hex | 0x33
System Data | Manufacturer Data | Manufacturer Info Block A31 | 34 | Hex | U | 1 | 95 | 34 | 0 | 0xff | hh | x | x |  |  | Hex | 0x34
System Data | Manufacturer Data | Manufacturer Info Block A32 | 35 | Hex | U | 1 | 96 | 35 | 0 | 0xff | hh | x | x |  |  | Hex | 0x35
System Data | Integrity | Static DF Signature | 0 | hex | U | 2 | 97 | 0 | 0 | 0x7fff | hhhh | x | x |  |  | hex | 0x0000
System Data | Integrity | Static Chem DF Signature | 4238 | hex | U | 2 | 99 | 6c98 | 0 | 0x7fff | hhhh | x | x |  |  | hex | 0x3842
System Data | Integrity | All DF Signature | 0 | hex | U | 2 | 101 | 0 | 0 | 0x7fff | hhhh | x | x |  |  | hex | 0x0000
I2C Configuration | Data | Manufacture Date | 1980-01-01 | date | U | 2 | 103 | 1980-01-01 | 0 | 65535 | z | x | x |  |  | date | 0x2100
I2C Configuration | Data | Serial Number | 1 | hex | U | 2 | 105 | 1 | 0 | 0xffff | hhhh | x | x |  |  | hex | 0x0100
I2C Configuration | Data | Manufacturer Name | Texas Instruments | - | S | 21 | 107 | Texas Instruments | x | x | s | x | x |  |  | - | 0x11546578617320496e737472756d656e7473000000
I2C Configuration | Data | Device Name | bq28z610 | - | S | 21 | 128 | bq28z610 | x | x | s | x | x |  |  | - | 0x08627132387a363130000000000000000000000000
I2C Configuration | Data | Device Chemistry | LION | - | S | 5 | 149 | LION | x | x | s | x | x |  |  | - | 0x044c494f4e
Lifetimes | Voltage | Cell 1 Max Voltage | 3600 | mV | I | 2 | 640 | 0 | 0 | 32767 | ddd | x | x |  |  | mV | 0x100e
Lifetimes | Voltage | Cell 2 Max Voltage | 3600 | mV | I | 2 | 642 | 0 | 0 | 32767 | ddd | x | x |  |  | mV | 0x100e
Lifetimes | Current | Max Charge Current | 1500 | mA | I | 2 | 644 | 0 | 0 | 32767 | ddd | x | x |  |  | mA | 0xdc05
Lifetimes | Current | Max Discharge Current | -8680 | mA | I | 2 | 646 | 0 | -32768 | 0 | ddd | x | x |  |  | mA | 0x18de
Lifetimes | Temperature | Max Temp Cell | -128 | Â°C | I | 1 | 648 | -128 | -128 | 127 | ddd | x | x |  |  | Â°C | 0x80
Lifetimes | Temperature | Min Temp Cell | 127 | Â°C | I | 1 | 649 | 127 | -128 | 127 | ddd | x | x |  |  | Â°C | 0x7f
Ra Table | R_a0 | Cell0 R_a flag | ff55 | - | B | 2 | 256 | ff55 | 0 | 0xffff | hhhh | x | x | STATUS7¦STATUS6¦STATUS5¦STATUS4¦STATUS3¦STATUS2¦STATUS1¦STATUS0¦FLAG7¦FLAG6¦FLAG5¦FLAG4¦FLAG3¦FLAG2¦FLAG1¦FLAG0 |  | - | 0x55ff
Ra Table | R_a0 | Cell0 R_a 0 | 56 | 2^-10ohm | I | 2 | 258 | 67 | 0 | 32767 | ddd | x | x |  |  | 2^-10ohm | 0x3800
Ra Table | R_a0 | Cell0 R_a 1 | 66 | 2^-10ohm | I | 2 | 260 | 71 | 0 | 32767 | ddd | x | x |  |  | 2^-10ohm | 0x4200
Ra Table | R_a0 | Cell0 R_a 2 | 90 | 2^-10ohm | I | 2 | 262 | 83 | 0 | 32767 | ddd | x | x |  |  | 2^-10ohm | 0x5a00
Ra Table | R_a0 | Cell0 R_a 3 | 56 | 2^-10ohm | I | 2 | 264 | 110 | 0 | 32767 | ddd | x | x |  |  | 2^-10ohm | 0x3800
Ra Table | R_a0 | Cell0 R_a 4 | 64 | 2^-10ohm | I | 2 | 266 | 96 | 0 | 32767 | ddd | x | x |  |  | 2^-10ohm | 0x4000
Ra Table | R_a0 | Cell0 R_a 5 | 78 | 2^-10ohm | I | 2 | 268 | 77 | 0 | 32767 | ddd | x | x |  |  | 2^-10ohm | 0x4e00
Ra Table | R_a0 | Cell0 R_a 6 | 76 | 2^-10ohm | I | 2 | 270 | 96 | 0 | 32767 | ddd | x | x |  |  | 2^-10ohm | 0x4c00
Ra Table | R_a0 | Cell0 R_a 7 | 100 | 2^-10ohm | I | 2 | 272 | 86 | 0 | 32767 | ddd | x | x |  |  | 2^-10ohm | 0x6400
Ra Table | R_a0 | Cell0 R_a 8 | 149 | 2^-10ohm | I | 2 | 274 | 84 | 0 | 32767 | ddd | x | x |  |  | 2^-10ohm | 0x9500
Ra Table | R_a0 | Cell0 R_a 9 | 186 | 2^-10ohm | I | 2 | 276 | 82 | 0 | 32767 | ddd | x | x |  |  | 2^-10ohm | 0xba00
Ra Table | R_a0 | Cell0 R_a 10 | 216 | 2^-10ohm | I | 2 | 278 | 81 | 0 | 32767 | ddd | x | x |  |  | 2^-10ohm | 0xd800
Ra Table | R_a0 | Cell0 R_a 11 | 210 | 2^-10ohm | I | 2 | 280 | 92 | 0 | 32767 | ddd | x | x |  |  | 2^-10ohm | 0xd200
Ra Table | R_a0 | Cell0 R_a 12 | 269 | 2^-10ohm | I | 2 | 282 | 103 | 0 | 32767 | ddd | x | x |  |  | 2^-10ohm | 0x0d01
Ra Table | R_a0 | Cell0 R_a 13 | 1500 | 2^-10ohm | I | 2 | 284 | 123 | 0 | 32767 | ddd | x | x |  |  | 2^-10ohm | 0xdc05
Ra Table | R_a0 | Cell0 R_a 14 | 1500 | 2^-10ohm | I | 2 | 286 | 658 | 0 | 32767 | ddd | x | x |  |  | 2^-10ohm | 0xdc05
Ra Table | R_a1 | Cell1 R_a flag | ff55 | - | B | 2 | 320 | ff55 | 0 | 0xffff | hhhh | x | x | STATUS7¦STATUS6¦STATUS5¦STATUS4¦STATUS3¦STATUS2¦STATUS1¦STATUS0¦FLAG7¦FLAG6¦FLAG5¦FLAG4¦FLAG3¦FLAG2¦FLAG1¦FLAG0 |  | - | 0x55ff
Ra Table | R_a1 | Cell1 R_a 0 | 56 | 2^-10ohm | I | 2 | 322 | 67 | 0 | 32767 | ddd | x | x |  |  | 2^-10ohm | 0x3800
Ra Table | R_a1 | Cell1 R_a 1 | 66 | 2^-10ohm | I | 2 | 324 | 71 | 0 | 32767 | ddd | x | x |  |  | 2^-10ohm | 0x4200
Ra Table | R_a1 | Cell1 R_a 2 | 90 | 2^-10ohm | I | 2 | 326 | 83 | 0 | 32767 | ddd | x | x |  |  | 2^-10ohm | 0x5a00
Ra Table | R_a1 | Cell1 R_a 3 | 56 | 2^-10ohm | I | 2 | 328 | 110 | 0 | 32767 | ddd | x | x |  |  | 2^-10ohm | 0x3800
Ra Table | R_a1 | Cell1 R_a 4 | 64 | 2^-10ohm | I | 2 | 330 | 96 | 0 | 32767 | ddd | x | x |  |  | 2^-10ohm | 0x4000
Ra Table | R_a1 | Cell1 R_a 5 | 78 | 2^-10ohm | I | 2 | 332 | 77 | 0 | 32767 | ddd | x | x |  |  | 2^-10ohm | 0x4e00
Ra Table | R_a1 | Cell1 R_a 6 | 76 | 2^-10ohm | I | 2 | 334 | 96 | 0 | 32767 | ddd | x | x |  |  | 2^-10ohm | 0x4c00
Ra Table | R_a1 | Cell1 R_a 7 | 100 | 2^-10ohm | I | 2 | 336 | 86 | 0 | 32767 | ddd | x | x |  |  | 2^-10ohm | 0x6400
Ra Table | R_a1 | Cell1 R_a 8 | 149 | 2^-10ohm | I | 2 | 338 | 84 | 0 | 32767 | ddd | x | x |  |  | 2^-10ohm | 0x9500
Ra Table | R_a1 | Cell1 R_a 9 | 186 | 2^-10ohm | I | 2 | 340 | 82 | 0 | 32767 | ddd | x | x |  |  | 2^-10ohm | 0xba00
Ra Table | R_a1 | Cell1 R_a 10 | 216 | 2^-10ohm | I | 2 | 342 | 81 | 0 | 32767 | ddd | x | x |  |  | 2^-10ohm | 0xd800
Ra Table | R_a1 | Cell1 R_a 11 | 210 | 2^-10ohm | I | 2 | 344 | 92 | 0 | 32767 | ddd | x | x |  |  | 2^-10ohm | 0xd200
Ra Table | R_a1 | Cell1 R_a 12 | 269 | 2^-10ohm | I | 2 | 346 | 103 | 0 | 32767 | ddd | x | x |  |  | 2^-10ohm | 0x0d01
Ra Table | R_a1 | Cell1 R_a 13 | 1500 | 2^-10ohm | I | 2 | 348 | 123 | 0 | 32767 | ddd | x | x |  |  | 2^-10ohm | 0xdc05
Ra Table | R_a1 | Cell1 R_a 14 | 1500 | 2^-10ohm | I | 2 | 350 | 658 | 0 | 32767 | ddd | x | x |  |  | 2^-10ohm | 0xdc05
Ra Table | R_a0x | xCell0 R_a flag | ffff | - | B | 2 | 384 | ffff | 0 | 0xffff | hhhh | x | x | STATUS7¦STATUS6¦STATUS5¦STATUS4¦STATUS3¦STATUS2¦STATUS1¦STATUS0¦FLAG7¦FLAG6¦FLAG5¦FLAG4¦FLAG3¦FLAG2¦FLAG1¦FLAG0 |  | - | 0xffff
Ra Table | R_a0x | xCell0 R_a 0 | 56 | 2^-10ohm | I | 2 | 386 | 67 | 0 | 32767 | ddd | x | x |  |  | 2^-10ohm | 0x3800
Ra Table | R_a0x | xCell0 R_a 1 | 66 | 2^-10ohm | I | 2 | 388 | 71 | 0 | 32767 | ddd | x | x |  |  | 2^-10ohm | 0x4200
Ra Table | R_a0x | xCell0 R_a 2 | 90 | 2^-10ohm | I | 2 | 390 | 83 | 0 | 32767 | ddd | x | x |  |  | 2^-10ohm | 0x5a00
Ra Table | R_a0x | xCell0 R_a 3 | 56 | 2^-10ohm | I | 2 | 392 | 110 | 0 | 32767 | ddd | x | x |  |  | 2^-10ohm | 0x3800
Ra Table | R_a0x | xCell0 R_a 4 | 64 | 2^-10ohm | I | 2 | 394 | 96 | 0 | 32767 | ddd | x | x |  |  | 2^-10ohm | 0x4000
Ra Table | R_a0x | xCell0 R_a 5 | 78 | 2^-10ohm | I | 2 | 396 | 77 | 0 | 32767 | ddd | x | x |  |  | 2^-10ohm | 0x4e00
Ra Table | R_a0x | xCell0 R_a 6 | 76 | 2^-10ohm | I | 2 | 398 | 96 | 0 | 32767 | ddd | x | x |  |  | 2^-10ohm | 0x4c00
Ra Table | R_a0x | xCell0 R_a 7 | 100 | 2^-10ohm | I | 2 | 400 | 86 | 0 | 32767 | ddd | x | x |  |  | 2^-10ohm | 0x6400
Ra Table | R_a0x | xCell0 R_a 8 | 149 | 2^-10ohm | I | 2 | 402 | 84 | 0 | 32767 | ddd | x | x |  |  | 2^-10ohm | 0x9500
Ra Table | R_a0x | xCell0 R_a 9 | 186 | 2^-10ohm | I | 2 | 404 | 82 | 0 | 32767 | ddd | x | x |  |  | 2^-10ohm | 0xba00
Ra Table | R_a0x | xCell0 R_a 10 | 216 | 2^-10ohm | I | 2 | 406 | 81 | 0 | 32767 | ddd | x | x |  |  | 2^-10ohm | 0xd800
Ra Table | R_a0x | xCell0 R_a 11 | 210 | 2^-10ohm | I | 2 | 408 | 92 | 0 | 32767 | ddd | x | x |  |  | 2^-10ohm | 0xd200
Ra Table | R_a0x | xCell0 R_a 12 | 269 | 2^-10ohm | I | 2 | 410 | 103 | 0 | 32767 | ddd | x | x |  |  | 2^-10ohm | 0x0d01
Ra Table | R_a0x | xCell0 R_a 13 | 1500 | 2^-10ohm | I | 2 | 412 | 123 | 0 | 32767 | ddd | x | x |  |  | 2^-10ohm | 0xdc05
Ra Table | R_a0x | xCell0 R_a 14 | 1500 | 2^-10ohm | I | 2 | 414 | 658 | 0 | 32767 | ddd | x | x |  |  | 2^-10ohm | 0xdc05
Ra Table | R_a1x | xCell1 R_a flag | ffff | - | B | 2 | 448 | ffff | 0 | 0xffff | hhhh | x | x | STATUS7¦STATUS6¦STATUS5¦STATUS4¦STATUS3¦STATUS2¦STATUS1¦STATUS0¦FLAG7¦FLAG6¦FLAG5¦FLAG4¦FLAG3¦FLAG2¦FLAG1¦FLAG0 |  | - | 0xffff
Ra Table | R_a1x | xCell1 R_a 0 | 56 | 2^-10ohm | I | 2 | 450 | 67 | 0 | 32767 | ddd | x | x |  |  | 2^-10ohm | 0x3800
Ra Table | R_a1x | xCell1 R_a 1 | 66 | 2^-10ohm | I | 2 | 452 | 71 | 0 | 32767 | ddd | x | x |  |  | 2^-10ohm | 0x4200
Ra Table | R_a1x | xCell1 R_a 2 | 90 | 2^-10ohm | I | 2 | 454 | 83 | 0 | 32767 | ddd | x | x |  |  | 2^-10ohm | 0x5a00
Ra Table | R_a1x | xCell1 R_a 3 | 56 | 2^-10ohm | I | 2 | 456 | 110 | 0 | 32767 | ddd | x | x |  |  | 2^-10ohm | 0x3800
Ra Table | R_a1x | xCell1 R_a 4 | 64 | 2^-10ohm | I | 2 | 458 | 96 | 0 | 32767 | ddd | x | x |  |  | 2^-10ohm | 0x4000
Ra Table | R_a1x | xCell1 R_a 5 | 78 | 2^-10ohm | I | 2 | 460 | 77 | 0 | 32767 | ddd | x | x |  |  | 2^-10ohm | 0x4e00
Ra Table | R_a1x | xCell1 R_a 6 | 76 | 2^-10ohm | I | 2 | 462 | 96 | 0 | 32767 | ddd | x | x |  |  | 2^-10ohm | 0x4c00
Ra Table | R_a1x | xCell1 R_a 7 | 100 | 2^-10ohm | I | 2 | 464 | 86 | 0 | 32767 | ddd | x | x |  |  | 2^-10ohm | 0x6400
Ra Table | R_a1x | xCell1 R_a 8 | 149 | 2^-10ohm | I | 2 | 466 | 84 | 0 | 32767 | ddd | x | x |  |  | 2^-10ohm | 0x9500
Ra Table | R_a1x | xCell1 R_a 9 | 186 | 2^-10ohm | I | 2 | 468 | 82 | 0 | 32767 | ddd | x | x |  |  | 2^-10ohm | 0xba00
Ra Table | R_a1x | xCell1 R_a 10 | 216 | 2^-10ohm | I | 2 | 470 | 81 | 0 | 32767 | ddd | x | x |  |  | 2^-10ohm | 0xd800
Ra Table | R_a1x | xCell1 R_a 11 | 210 | 2^-10ohm | I | 2 | 472 | 92 | 0 | 32767 | ddd | x | x |  |  | 2^-10ohm | 0xd200
Ra Table | R_a1x | xCell1 R_a 12 | 269 | 2^-10ohm | I | 2 | 474 | 103 | 0 | 32767 | ddd | x | x |  |  | 2^-10ohm | 0x0d01
Ra Table | R_a1x | xCell1 R_a 13 | 1500 | 2^-10ohm | I | 2 | 476 | 123 | 0 | 32767 | ddd | x | x |  |  | 2^-10ohm | 0xdc05
Ra Table | R_a1x | xCell1 R_a 14 | 1500 | 2^-10ohm | I | 2 | 478 | 658 | 0 | 32767 | ddd | x | x |  |  | 2^-10ohm | 0xdc05