## Sheet1
Fuel Gauge Parameters
Sr. No. | Parameters | Value | Description
1 | Design Capacity mAH | 385
2 | Design Capacity cWH | 146 | 0.385 * 3.8 * 100 (0.385* 3.8V * 100 ) -> Centiwatt hours
3 | Design voltage | 3800 mV
4 | Discharge current threshold | 35 mA | System required minimum current
5 | Charge current threshold | 32 mA
6 | Quit current | 25 mA
7 | Term Voltage - IT Config | 3000 mV | Termination voltage
8 | FC Set Voltage threshold | 4400 mV
9 | FC Clear Voltage threshold | 4100 mV
10 | FD Set Voltage threshold | 3000 mV
11 | FD Clear Voltage threshold | 3100 mV
12 | TC Set Voltage threshold | 4400 mV
13 | TC Clear Voltage threshold | 4100 mV
14 | TD Set Voltage threshold | 3000 mV
15 | TD Clear Voltage threshold | 3100 mV
16 | Load Select | 1
17 | Load Mode | 0
18 | Cell1 Chg Voltage at EoC - IT Config | 4400 mV
19 | Charge term taper current | 37 mA
20 | Charge term voltage offset | 100 mV
21 | Charge Term Charging Voltage | 4400 mV | Charging Termination voltage - 100mV less then total battery capacity
22 | Low temp Charging Voltage | 4400 mV
23 | High temp Charging Voltage | 4400 mV
24 | Rec temp Charging Voltage | 4400 mV
25 | Standard temp low Charging Voltage | 4400 mV
26 | Standard temp high Charging Voltage | 4400 mV
Note | Chem ID | 5800