## Blue LED
Blue Excitation LED PWM Frequency Study |  |  | 2018-10-26
Blue LED PWM duty cycle 80%
Frequency (kHz) | Ip-p (mA) | Iavg (mA)
10 | 92 | 304.09 |  | Comment:
20 | 42 | 304.03 |  | After 50kHz, there is no significant improvement from increasing the PWM frequency.
30 | 28 | 304.95
40 | 25 | 305.45
50 | 22 | 305.92
60 | 22 | 306.38
70 | 22 | 306.66
80 | 20 | 307.08
90 | 20 | 306.68
100 | 20 | 307.55
Waveform of Currents as Below Depicted:
Blue 10kHz
Blue 20kHz
Blue 30kHz
Blue 40kHz
Blue 50kHz
Blue 60kHz
Blue 70kHz
Blue 80kHz
Blue 90kHz
Blue 100kHz

## Red LED
Red Excitation LED PWM Frequency Study |  |  | 2018-10-26
Red LED 60% duty cycle
Frequency (kHz) | Ip-p (mA) | Iavg (mA)
10 | 184 | 225.48 |  | Comment:
20 | 80 | 226.17 |  | After 50kHz, there is no significant improvement from increasing the PWM frequency.
30 | 47 | 226.96
40 | 28 | 226.85
50 | 23 | 227.78
60 | 22 | 227.95
70 | 22 | 228.77
80 | 22 | 228.82
90 | 22 | 229.79
100 | 22 | 229.13
Waveform of Currents as Below Depicted:
*Don't care the channel 2 label naming.
red 10kHz
red 20kHz
red 30kHz
red 40kHz
red 50kHz
red 60kHz
red 70kHz
red 80kHz
red 90kHz
red 100kHz