## Issue
Schematic
Design Specs | Function : Stop-tail power Supply
Min V in = 6 V
Max V in = 18 V
| Min Vout = 6.8 V |  | Managed by NTC
Max Vout 7.8 V
Max I out (Stop Mode)= 4A
Min I out (Tail mode) = 400 mA
Mode : 300 KHz CCM with Hiccup and dither
Issue in a nutshell | Q13 is overdriven by controller during buck to boost transition stage (When Input voltage is around 9.5V), which overcharges L3 up to 22 A Current (in 4A load condition) , causing Q12 and Q13 damage, audible noise, and In/out Electrolyte capacitors overheating !
Issue Presence |  | V in (V) | I out (A) | Mode | Works ? | Comments
|  | 9.5-18 | 0.4 | Buck | Yes
4
|  | 6-9.5 | 0.4 | Transition and Boost | No | Issue Starts at transition kick-in point (9.5-9.8 V)
4
Checked disabling hiccup and dither as well, issue is still present. Hiccup mode trips Over current, so converter trips, disabled hiccup let the converter run, and let L3 overcharge !
Captures (300 Khz) | Taken at 9.7 V input 4A I out , Transition point | [5 empty] | Taken at 9.7 V input 400 mA I out , Transition point |  | Taken at 10V input 400 mA I out , starting of Transition point (1st L3 overcharge pulse)
100 KHz Trial Captures | Taken at 8.5 V input 4A I out , first pulse of Transition point | [5 empty] | Taken at 8 V input 4A I out , Continuous Transition point |  |  | Taken at 8.5 V input 4A I out , first pulse of Transition point captured again
List of investigations | Conducted the below investigations on the PCB to check if it's a PCB noise coupling issue . Compared Stable and transition signals with EVM
This is done with disabled hiccup mode to let L3 charge with overcurrent
| Investigation |  |  |  |  | Impact on THIS issue
| 1 | Removed L1 and L4 |  |  |  | None
| 2 | Fine tuned COMP and SLOPE values |  |  |  | None
| 3 | Manually connected gate drives with wire |  |  |  | None
| 4 | Manually connected CS-CSG with wire |  |  |  | None
| 5 | Decreased Operating Frequency to 100 KHz |  |  |  | Stable operation achieved from 8 V instead of 10 !
| 6 | Removed R-gates, fast rising time for FETs |  |  |  | None, but combined with 5, worked from 7V ( at 400 mA only) |  | <- Got me thinking if it's min on time of FET's are causing this issue, butTI EVM has slower FETs than Valeo design (as per Datasheet), and EVM is working fine !
| 7 | Decreased L3 value, more ripple |  |  |  | None
| 8 | Changed R_sense (increasd) |  |  |  | None
| 9 | Disabled Dithering |  |  |  | None
10