## Design Converter
LM5123 BOOST Controller Design Tool
ABOUT |  | =Input Box |  |  |  | TERMS OF USE
[6 empty] | Rev 0.2 | December-2021
Step 1: Design Specifications
|  |  | Minimum Input Supply Voltage , VSUPPLY(min) | 3 | V
|  |  | Typical Input Supply Voltage, VSUPPLY(typ) | 5 | V
|  |  | Maximum Input Supply Voltage , VSUPPLY(max) | 48 | V
|  |  | Output Target Voltage, VLOAD | 50 | V
|  |  | Maximum Output Current , ILOAD | 2 | A
|  |  | Light load operation switching mode | DEM
|  |  | Free Running Switching Frequency, FSW | 440 | kHz
|  |  | Free running Oscillator Set Resistor, RT | 49.2723 | kΩ
|  |  | Output Power, POUT | 100 | W
|  |  | Boost Converter Duty Cycle Limit of LM5123 at VSUPPLY(MIN) | 88 | %
|  |  | Ideal Duty Cycle at VSUPPLY(MIN) | 94 | %
Step 2: Filter Inductor
|  |  | Switching mode at VSUPPLY(min) | DCM
|  |  | Maximum duty cycle at the minimum supply voltage | 40 | %
|  |  | Recommended Inductance (LM_CALC) | 17.4081 | nH
|  |  | User Selection. Inductance, (LM) | 12000 | nH
|  |  | Max Inductor DCR, RDCR | 4.3 | mΩ
|  |  | Peak inductor current, ILPK | 33.6004 | A
Step 3: Current Sense Resistor Selection
|  |  | Peak Current Limit Margin | 10 | %
|  |  | Selected Peak Current limit(ILPK_select) | 38.8902 | A
|  |  | Recommended current sense Resistor (RS) | 1.5428 | mΩ
|  |  | Selected current sense Resistor (RS) | 2 | mΩ
|  |  | Actual inductor peak current limit | 30 | A
Step 4: Output Capacitor Selection
|  |  | Desired load step ripple voltage (ΔvOUT) | 750 | mV
|  |  | Minimum output capacitance | 888.8889 | uF
|  |  | Selected Output Capacitance (COUT) | 650 | uF
|  |  | Equivalent COUT ESR (RESR) | 2 | mΩ
Step 6: Soft-Start Capacitor Selection
|  |  | Suggested minimum soft-start capacitor (CSS_MIN) | 325 | nF
|  |  | Desied soft-start time at minimum input voltage (TSS) | 10 | ms
|  |  | Calculated soft-start capacitor (CSS) | 212.766 | nF
Step 5: UVLO Resistor Divider Selection
|  |  | Desired voltage On (VUVLO_ON) | 3 | V
|  |  | Desired voltage OFF (VUVLO_OFF) | 2 | V
|  |  | Calculated top UVLO resistor value (RUVT_CALC) | 93.1818 | kΩ
|  |  | Selected top UVLO resistor value (RUVT) | 80.6 | kΩ
|  |  | Bottom UVLO Resistor (RUVB) | 46.6632 | kΩ
Step 7: Loop Compensation
|  |  | Voltage selected (VIN_VAR) | 5V
VREF Resistor Selection
|  |  | Suggested output voltage range | High
|  |  | Track pin voltage to set the output voltage (VTRK) | 0.83333 | V
|  |  | Minimum value for (RVREFT_min) | 3.3333 | kΩ
|  |  | Maximum value for (RVREFT_max) | 5.8333 | kΩ
|  |  | Select a top VREF resistor between RVREFT_min and RVREFT_max (RVREFT) | 6.98 | kΩ
|  |  | Calculated bottom feedback resistor (RVREFB_calc) | 34.9 | kΩ
|  |  | Select a bottomresistor based on calculated balue(RVREFB) | 28 | kΩ
|  |  | Suggested bandwidth (FCO_calc) | 0.23873 | kHz
|  |  | Selected bandwidth (FCO) | 0.4 | kHz
|  | Calculated |  | Selected
| RCOMP | 29.2132 | kΩ | 5.3 | kΩ
| CCOMP | 60.9263 | nF | 220 | nF
| CHF | 338.0588 | pF | 1500 | pF
Efficiency / Power Loss Analyzer
Low-Side MOSFET Parameters (QLS)
|  |  | On-State Resistance, RDS(on) | 8.8 | mΩ
|  |  | Total Gate Charge, QG | 9 | nC
|  |  | Gate-Drain Charge, QGD | 2.4 | nC
|  |  | Gate-Source Charge, QGS | 4.5 | nC
|  |  | Gate Resistance, RG | 0 | Ω
|  |  | Gate-Source Threshold Voltage, VTH | 1.6 | V
High-Side MOSFET Parameters (QHS)
|  |  | On-State Resistance, (RDS(on)) | 8.8 | mΩ
|  |  | Total Gate Charge, (QG) | 9 | nC
|  |  | Gate-Drain Charge, (QGD) | 2.4 | nC
|  |  | Gate-Source Charge, (QGS) | 4.5 | nC
|  |  | Gate Resistance, (RG) | 0 | Ω
|  |  | Gate-Source Threshold Voltage, (VTH) | 1.6 | V
|  |  | Body Diode Reverse Recovery Charge (QRR) | 19 | nC
|  |  | Body Diode Forward Voltage Drop (VD_BD) | 0.8 | V
VIN =
5
V
VIN =
5
V
Note on A3: Welcome to the LM5127 Design Tool This stand-alone tool facilitates and assists the power supply engineer with design of a DC-DC boost converter based on the LM5127 boost controller. As such, the user can expeditiously arrive at an optimized design by virtue of the following: - Select components - Optimize compensation values and pole/zero placement in terms of control loop stability using crossover frquency as a performance metric - Inspect regulator efficiency and component power dissipation - Analyze efficiency based on selected MOSFET, inductor and diode parameters IMPORTANT: You must enable macros if Microsoft Excel asks as the file is being opened. U.S. English notation is used throughout. Make sure to input or select values in all of the yellow shaded cells even if a value already exists in that cell. Do not over write equations in cells, as this may result in calculation errors.
Note on O3: Texas Instruments: Limited Use Policy You must treat this software and documentation like any other copyrighted material. You may not: - Copy documentation of the software - Copy this software except to make archival or backup copies - Reverse engineer, disassemble, decompile or make any attempt to discover the source code of the Software - Place the software onto a server so that it is accessible via a public network such as the internet - Sublicense, rent, lease or lend any portion of the software or documentation. Texas Instruments is not responsible for the validity of any design created with this software and urges all designs to be fully tested and carefully verified. The most recent version of this excel file can be found in the product folder of the part at TI.com. To activate all functions, Macro should be enabled and 'Analysis Toolpak' should be added in.
Note on H12: Light Load Switching Mode Selection: FPWM --> MODE pin connected to VCC. SKIP --> MODE pin floating. DEM --> MODE pin connect to GND. See the datasheet for more details on each mode.
Note on H20: If this cell shows: CCM: The step up ratio from the minimum supply voltage to the load voltage can be achieved without exceeding the maximum duty cycle. Continous conduction mode is possilbe at the minimum supply voltage. DCM: Discontinous conduction mode at the minimum supply voltage must be used as the duty cycle exceeds the maximum of the IC. This will result in higher peak inductor currents and lower efficiency. If this occurs, it is possible to decrease the switching frequency to increase the maximum duty cycle.
Note on H57: TRK Pin Voltage: This is the voltage seen at the TRK pin when regulation to the load voltage. The TRK pin can be driven from an external voltage source or it can be supplied through a resistor divider from the REF pin.
Note on H60: RVREFT selection Select the a resistor value between RVREFT_min and VREFT_max. This will set the LM5123 to be in the correct output voltage range for the application.
Note on H62: RVREFB Selection This value should be the same value as the VREFB_calc value. This sets the load voltage of the boost controler
Note on H65: Control Loop Bandwidth This sets the bandwidth of the control loop. In a boost controler the RHP zero of the plant transfer function limits the maximum value of the control loop bandwidth. It is recommended to not exceed 1/5th the RHP zero frequency. The FCO_calc value calculates the 1/5th the RHP zero frequency. It is recommend to not exceed the FCO_calc value.

## Variable_Management (hidden)
EXCEL Variables Names/Calculations
Input from user =
| Output = |  |  | Base Calculations of | Spec conditions | Normal
Constant
Variable Name | Value | STD Units | Notes |  |  |  | Iteration | Flag
Step 1: Operational Specs
VIN_min | 3 | V | Minimum input voltage
VIN_nom | 5 | V | Nominal input voltage |  |  |  |  | 0
VIN_max | 48 | V | Maximum input voltage
Fsw | 440000 | Hz | Switching frequnecy
RT | 49272.2727 | Ω | Oscillator Set resistor. Based on the datasheet equation
VOUT | 50 | V | Target Output Voltage
IOUT | 2 | A | Maximum Output current
ROUT | 25 | Ω | Minimum load resistance
POUT | 100 | W | Total output power
EFF_est | 1 |  | Estimated efficiency. Assuming 100% simplify the calculations
Np | 1 |  | number of phases in operation (For the LM5123 only one phase is possilbe with out external circuts)
VOUT_range | 2 |  | Sets the feedback divider. Unique to the LM5123 topology (1 = low voltage <=15V, 2 = high voltage >15V)
SW_mode | 2 |  | selected switching mode (1 = SKIP, 2 = DEM, 3 =FPWM) Will change the effieciency calculations accordingly
Dc_max_ideal | 0.94 |  | Maximum duty cycle at the minimum input voltage. Includes estimated efficiency for margin
Dc_max_IC | 0.88 |  | Maximum IC duty cycle. Based on the forced off time and frequency. Give the equation about 2% margin to allow for losses in the controller
DCM_Flag | 1 |  | 1: DCM operation required at VINmin to achieve the step-up ratio. |  |  |  |  | 1
2: CCM operation can achieve step-up ratio with out violating the maximum duty cycle
Step 2: Filter Inductor |  |  | FALSE
CCM Operation calculations
ILrip | 0.4 |  | Selected indutor ripple ratio. Will be changed later to a standard value just to keep things simple
Dc_rip_max | 0.33 | % | Peak ripple ratio: Boost this happens at 33%
DC_rip | 0.33
VIN_33 | 33.5 | V | Input voltage at maximum ripple duty cycle. If maximum input voltage Dc is >.33 this value will be used
IIN_33 | 2.9851 | A | Input current at maximum ripple duty cycle
Lopt_2 | 2.1042e-05 | H | This value used to make the selection for CCM calculations
DCM Operation calculations
DC_DCM_max | 0.4 |  | Maximum duty cycle for DCM operation. 70% is a good starting point. Could be related to the switching frequency
L_DCM_DC | 1.7408e-08 | H | Select DCM duty cycle to be 70%. This will keep the ripple current fairly low and allow for efficiency drops.
M_L_DCM | 0.2 |  | Margin to allow for inductor ripple current to be greater than the average input current
L_DCM_M | 7.6909e-08 | H | Inductor value that ensures the ripple current is larger than the average input current
L_DCM | 1.7408e-08 | H | Select the lowest of the two inductor value calculations
Lm_calc | 1.7408e-08 |  | If DCM is required (high step-up ratio) output L_DCM. Otherwise output the CCM inductor value
Lm | 1.2e-05 | H | Selected filter inductor
Rdcr | 0.0043 | Ω | Filter inductor DCR
Ltol | 0.2 |  | Assumed inductor tolerance. Constant to help simplify the user experience
.
Duty Cycle Calculations
Minium input voltage
DCc_mode_VIN_min | 1 |  | Indicates if the regulator is operating in CCM or DCM at full load (1 = CCM, 0 = DCM). If FPWM mode is selected always picks CCM operation
Dc_VIN_min | 0.94 |  | Duty cycle at the mimum input voltage (CCM). (First order/ ideal equation)
| 2.1364e-06 | s | On-time of the switch
IL_avg_VIN_min | 33.3333 | A | Average input current at minimum input voltage. 100% Eff assumed
ILrip_VINmin | 0.53409 | A | Inductor ripple current at VIN min.
ILp_VINmin | 33.6004 | A | Peak inductor current at VIN min. Including estimated efficiency
Nominal input voltage
DCc_mode_VIN_nom | 1 |  | Indicates if the regulator is operating in CCM or DCM at full load (1 = CCM, 0 = DCM)
Dc_VIN_nom | 0.9 |  | Duty cycle at the nominal input voltage (CCM) (First order/ ideal equation)
| 2.0455e-06 | s | On-time of the switch
IL_avg_VIN_nom | 20 | A | Average input current at nominal input voltage. 100% Eff assumed
ILrip_VINnom | 0.85227 | A | Inductor ripple current at VIN nom.
ILp_VINnom | 20.4261 | A | Peak inductor current at VIN nom. Including estimated efficiency
Maximum input voltage
DCc_mode_VIN_max | 1 |  | Indicates if the regulator is operating in CCM or DCM at full load (1 = CCM, 0 = DCM)
Dc_VIN_max | 0.04 |  | Duty cycle at the maximum input voltage (CCM) (First order/ ideal equation)
| 9.0909e-08 | s | On-time of the switch
IL_avg_VIN_max | 2.0833 | A | Average input current at maximum input voltage. 100% Eff assumed
ILrip_VINmax | 0.36364 | A | Inductor ripple current at VIN max.
ILp_VINmax | 2.2652 | A | Peak inductor current at VIN max. Including estimated efficiency
Step 3: Current Sense Resistor
Ipk_margin | 0.1 |  | Peak current limit margin. 20% is a typical value
nest | 0.95 |  | estimated efficiency at the peak current limit. Keep at ~95% for SYNC boost controllers
Ipk_selected | 38.8902 | A | Selected peak current limit based on margin selection
Rcs_sl_ratio | 0.666 |  | ratio of down slope to slope compensation. This helps to prevent sub-harmonic oscillation in conditions where the duty cycle is > 50%
Rcs_max | 0.0075906 | Ω | Maximum Rcs based on internal slope compensation. Assuming slope ratio of 1/2
Rcs_wo_sl | 0.0015428 | Ω | Current sense resistor without slope compensation (No variable slope compensation of the LM5127)
Flag_ext_sl | 0 |  | External Compensation? (0-no, 1-yes), Only accurate for CCM as DCM doesn't need slope compensation
R_cs_calc | 0.0015428 | Ω | Current Sense Resistor calculated, id DCM this is going to be the value calculated without slope compensation
R_sl_calc | 0 | Ω | External slope compensation resistor, if DCM operation the external slope compensation is not needed. Should b 0 Ohm (No external slope comp in LM5123)
R_cs | 0.002 | Ω | Selected current sense Resistor
R_sl | 0 | Ω | Selected external slope compensation (No varialbe slope compenstiaon for the LM5123)
sl_vin_min | 2.5277 | V/V | Check to make sure that slope compensation is high enough at the minimum input voltage |  |  |  |  | 0
IL_pk | 30 | A | Peak current limit at the minimum input voltage |  |  |  |  | 1
IL_pk_max | 30 | A | Peak inductor current limit for saturation rating. VIN max due to the possibility of external slope comp
sat_mar | 0.15 |  | Margin for saturation current of the inductor
IL_sat | 34.5 | A | Recommended Saturation current rating of the selected inductor
COMP voltage Limit checks |  |  | Can add this in later to make sure the dynamic range of the error amplifier is not violated
Step 4: Output Capacitor Selection |  |  | *The output capcitance is based on the load transient specification. Similar to the fylback converter
fcross_estimate | 1500 | RAD | Estimate to be 1.5 the RHP zero frequency. Pick based on DCM or CCM operation.
| 238.7324 | Hz
Vout_rip_sel | 0.75 | V | Desired output ripple
Itrans | 1 | A
Cout_min | 0.00088889 | F | Calculate minimum capacitance based simply on the capacitive ripple
IRMS_COUT | 7.9166 | A | RMS current of the output capacitor at VIN min IOUT max. RMS current rating should be larger than this. Need to update for DCM
Cout | 0.00065 | F | Selected Output Capacitance
Resr | 0.002 | Ω | Selected output capacitance ESR
Icrms_min | 7.4261 |  | Minimum required RMS current rating for the output capacitor bank
Step 5: Soft-start Capacitor selection
Iss | 2e-05 | A | Soft-Start Charge current
Css_min | 3.25e-07 | F | Suggested minimum SS capacitor to minize the over shoot.
tss | 0.01 | s | Desired Soft-Start Capacitor
Css_calc | 2.1277e-07 | F | Calcualted Soft-start capacitor
Step 6: UVLO Resistor Selection
Vuvlo_on | 3 | V | Desired turn on voltage
Vuvlo_off | 2 | V | Desired turn off voltage
UV_rise | 1.1 | V | Falling UV threshold
UV_fall | 1.075 | V | Rising UV threshold
UV_I_hyst | 1e-05 | A | UVLO circuit current hysteresis |  | 0.931
Ruvlo_top_calc | 93181.8182 | Ω | Calcualted top UVLO resistor |  | 0.97727
Ruvlo_top_calc | 80600 | Ω | Selected top UVLO resistor
Ruvlo_bottom_calc | 46663.1579 | Ω | Calcualted Bottom UBLO Resistor
Vuvlo_on_act | 3 |  | Actual turn on voltage
Vuvlo_off_act | 2.1258 |  | Actual turn off voltage
Step 5: Loop Compensation
VIN_var | 5V | V | Variable input voltage to model the loop. Currently not used. Will be updated in next rev
Feedback resistor selection
Vout_Range | 2 |  | Sets the feedback divider. Unique to the LM5123 topology (1 = low voltage <=15V, 2 = high voltage >15V)
KFB | 60 | V/V
Rmax | 35000 | Ohm
Rmin | 20000 | Ohm
VTRK | 0.83333 | V | TRK pin voltage to set the correct output voltage
RFBT_max | 5833.3333 |  | 1
RFBT_min | 3333.3333
RFBT | 6980 | Ω | Selected by user. Feedback resistor should be >100uA to help reject noise
RFBB_CALC | 34900 | Ω | Estimated bottom feedback resistor
RFBB | 28000 | Ω | Selected botton feedback resistor
Ifb | 0.0014294 | A | Not used for the LM5123 or the LM5152. Current Drawn from the feedback resistors (Typically higher than 100uA to help w/ noise)
Crossover Frequency Selection |  |  | This is based on the minimum input voltage. T
CCM Calculations |  |  | Calculated at the minimum input voltage
Kex_VINmin | 0.00010682 |  | Slope compensation parameters. Will change pole and DC gain equation
Km_VINmin | 136.3636 |  | Slope compensation parameters. Will change pole and DC gain equation
Kd_VINmin | 2.041 |  | Slope compensation parameters. Will change pole and DC gain equation
ADC_VINmin | 36.7465
wp_lf_VINmin | 125.6007 | rad | Low frequency pole based on the minimum input voltage
fp_lf_VINmin | 19.99 | Hz | Plant low frequency pole. IN Hz!!!
wz_esr_VINmin | 769230.7692 | raf | ESR zero based on the minimum input voltage
fz_esr_VINmin | 122426.8793 | Hz | Plant capacitor ESR zero (In Hz)
wz_RHP_VINmin | 7500 |  | RHP_zero location based on the minimum input voltage
fz_rhp_VINmin | 1193.6621 | Hz | Plant RHP Zero, (IN Hz)
| 44000 | Hz | 1/10 the swictching frequency
| 0 |  | Select the lower crossover frequency
Se_VINmin | 19800 | V/V | Slope compensation (VSL is refered to the current sense resistor)
Sn_VINmin | 500 | V/V | Down slope at the selected input voltage
wsl_VINmin | 2764601.5352 | Rad | Sampling pole
Q_VINmin | 0.16442 |  | Q factor of the inductor sampling curve
fcross | 238.7324 | Hz | Conservative. Set Fcross to be 1/5th the RHP zero frequency or 1/10th SW: whichever is lower. Note this is just for CCM operation
| 400 | HZ | Selected crossover
fz_ea_est | 89.4203 | Hz | This sets the error amp zero at the geometric mean between the load pole and the crossover frequency
fp_ea_est | 16205.112 | Hz | This should be set at or near the lowest RHP zero Frequency
Gfc | 0.517
ae | 1.0001
be | 1.0678
Rcomp_Calc_CCM | 29213.1901 | Ω | Uses the felxible equations used in my mathcad file.
CCOMP_calc_CCM | 6.0926e-08 | F
CHF_Calc_CCM | 3.3806e-10 | F
DCM Selections
Fm_DCM | 87.9984 | V/V | Modulator gain of the PWM comparator
ADC_VIN_min_DCM | 4536.0008 | V/V
wp_dcm | 127.0049 | rad
| 20.2135 | Hz
wz1_dcm | 769230.7692 | rad
| 122426.8793 | Hz
wz2_dcm | 936170.2128 | rad | RHP zero location
| 148996.1169 | Hz
fcross_DCM | 29799.2234 | Hz | Crossover frequnecy of the DCM control loop. (1/5th the RHPzero frequency), or 10th the switching frequency which ever is lower
| 400 | HZ | Selected crossover
fz_ea_est | 89.9188 | Hz
fp_ea_est | 220000 | Hz
Gfc | 0.047748
ae | 1
be | 1.025
Rcomp_Calc_DCM | 2796.2856 | Ohm | Calculate on based on the desired Mid-band gain needed to set the crossover frequency
CCOMP_Calc_DCM | 6.3298e-07 | F | Calcualted based on the desired Zero frequency. Set at the geometric mean between the crossover frequency and the load pole
CHF_Calc_DCM | 1.2358e-11 | F | Calcualted based on the RHP zero frequency
General Loop Selections
| 238.7324 | Hz | This is the output to the user based on the mode of operation when VIN is the minimum. Changes based on DCM or CCM operation
fcross | 400 | Hz | Desired Crossover frequency
Rcomp_Calc | 29213.1901
RCOMP | 5300 | Ω | Type II compensation Resistort
CCOMP_calc | 6.0926e-08
CCOMP | 2.2e-07 | F | Type II compensation Capacitor
CHF_calc | 3.3806e-10
CHF | 1.5e-09 | F | Type II high frequency capacitor
Step 7: Component Selection
Diode Parameters
Id_AVG |  |  | Suggested average current rating of diode.
LOW Side MOSFET Parameters
RDS_on | 0.0088 | Ω | On-State Resistance, RDS(on)
Qg_tot | 9e-09 | F | Total Gate Charge, QG
Qgd | 2.4e-09 | F | Gate-Drain Charge, QGD
Qgs | 4.5e-09 | F | Gate-Source Charge, QGS
Rgate | 0 | Ω | Gate Resistance, RG
Rgate_int | 5 |  | Internal Gate resistance of the MOSFET driver. |  |  | Need to double check this value
gfs | 50 | S | Transconductance, gFS
Vth | 1.6 | V | Gate-Source Threshold Voltage, VTH
VCC | 5 | V | VCC voltage. Can be changed with external bias.
Vsp | 2.2667 | V | Gate voltage when MOSFET begins conducting current
tr_sw | 8.5061e-09 | s | Rise time of the switch node
tf_sw | 1.0257e-08 | s | Fall time of the switch node
High Side MOSFET Parameters
RDS_on | 0.0088 | Ω | On-State Resistance, RDS(on)
Qg_tot | 9e-09 | F | Total Gate Charge, QG
Qgd | 2.4e-09 | F | Gate-Drain Charge, QGD
Qgs | 4.5e-09 | F | Gate-Source Charge, QGS
Rgate | 0 | Ω | Gate Resistance, RG
Rgate_int | 5 |  | Internal Gate resistance of the MOSFET driver.
gfs | 50 | S | Transconductance, gFS
Vth | 1.6 | V | Gate-Source Threshold Voltage, VTH
VCC | 5 | V | VCC voltage. Can be changed with external bias.
Qrr | 1.9e-08 | C | Body Diode Reverse recovery charge
Vd_rect | 0.8 | V | Body Diode Forward drop
Vsp | 2.2667 | V | Gate voltage when MOSFET begins conducting current
tr_sw | 8.5061e-09 | s | Rise time of the switch node
tf_sw | 1.0257e-08 | s | Fall time of the switch node
Need to explain the placement of the Zero a little bit better. The pole location should also be based on the location of the zero
Loop compensation is calculated for the minimum input voltage. This ensure stability over the input votlage range
Includes the effect of slope compensation. To help with the calculations the applicaiton note detailing component selection does not include loop compensation
Flexible equations see the MathCad file for these
Note on K93: Slope Compensation flag. If this flag is tripped there is not enough slope compensation. Double check the calculated values.
Note on K94: Tripped if the current sense resistor results in a lower current limit

## Eff_vs_IOUT (hidden)
EXCEL Variables Names/Calculations
[6 empty] | Operation Variables |  |  |  | Duty Cycle |  |  | Inductor | [5 empty] | Low-Side MOSFET |  |  |  |  | High-Side MOSFET Losses | [5 empty] | Other Losses |  |  |  |  | Total Losses
[6 empty] | VOUT | IOUT | VIN | IIN | DCM/CCM | DC | DC_off | dIL | ILPEAK | ILRMS | PLac (W) | PL_DCR (W) | PL_tot (W) | ISWAVG (A) | ISWRMS | PQ_COND (W) | PQ_SW (W) | PQ_tot (W) | IDAVG (A) | IHSRMS | PD_COND (W) | PD_SW (W) | Dead Time losses | PHS_tot (W) | PRCS (W) | PL_DCR (W) | PL_CORE (W) | PG_drv (W) | PIQ (W) | PTOTAL (W) | POUT (W) | Eff
[5 empty] | 0 | 50 | 0 | 5 | 0 | 1 | 0 | 0 | 0 | 0 | 0 | 0 | 0 | 0 | 0 | 0 | 0 | 0 | 0 | 0 | 0 | 0 | 0 | 0 | 0 | 0 | 0 | 0 | 0.0396 | 1.65e-05 | 0.039617 | 0 | 0
| 440000 |  |  |  | 1 | 50 | 0.013333 | 5 | 0.13333 | 1 | 0.50343 | 0.055936 | 0.47673 | 0.47673 | 0.20585 | 0 | 0.00018222 | 0.00018222 | 0.067124 | 0.19529 | 0.00033562 | 0.02752 | 0.027855 | 0.0074582 | 0.065097 | 3.7291e-05 | 0.42469 | 0.0033562 | 0.42808 | 8.4752e-05 | 0.00018222 | 0.0043496 | 0.0396 | 1.65e-05 | 0.50035 | 0.66667 | 57.1256
|  | VIN_VAR | 5 | V | 2 | 50 | 0.026667 | 5 | 0.26667 | 1 | 0.71196 | 0.079106 | 0.6742 | 0.6742 | 0.3462 | 0 | 0.00051539 | 0.00051539 | 0.18985 | 0.32844 | 0.00094927 | 0.055039 | 0.055989 | 0.021095 | 0.10948 | 0.00010547 | 0.42469 | 0.0047464 | 0.42954 | 0.00023972 | 0.00051539 | 0.0096658 | 0.0396 | 1.65e-05 | 0.53608 | 1.3333 | 71.3236
[5 empty] | 3 | 50 | 0.04 | 5 | 0.4 | 1 | 0.87196 | 0.096885 | 0.82572 | 0.82572 | 0.46925 | 0 | 0.00094683 | 0.00094683 | 0.34879 | 0.44517 | 0.0017439 | 0.082559 | 0.084303 | 0.038754 | 0.14839 | 0.00019377 | 0.42469 | 0.0058131 | 0.43069 | 0.00044039 | 0.00094683 | 0.01542 | 0.0396 | 1.65e-05 | 0.57237 | 2 | 77.7493
|  | Steps | 150 |  | 4 | 50 | 0.053333 | 5 | 0.53333 | 2 | 0.9 | 0.1 | 0.85227 | 0.95947 | 0.58735 | 0 | 0.0014834 | 0.0014834 | 0.48 | 0.55721 | 0.0027322 | 0.11008 | 0.11281 | 0.053333 | 0.18574 | 0.00030358 | 0.42469 | 0.0067547 | 0.43175 | 0.00068995 | 0.0014834 | 0.016587 | 0.0396 | 1.65e-05 | 0.60442 | 2.6667 | 81.5224
|  | Step size | 0.013333 |  | 5 | 50 | 0.066667 | 5 | 0.66667 | 2 | 0.9 | 0.1 | 0.85227 | 1.0928 | 0.71062 | 0 | 0.0021714 | 0.0021714 | 0.6 | 0.67415 | 0.0039994 | 0.1376 | 0.1416 | 0.066667 | 0.22472 | 0.00044438 | 0.42469 | 0.0076933 | 0.43283 | 0.00101 | 0.0021714 | 0.016587 | 0.0396 | 1.65e-05 | 0.63598 | 3.3333 | 83.9776
[5 empty] | 6 | 50 | 0.08 | 5 | 0.8 | 2 | 0.9 | 0.1 | 0.85227 | 1.2261 | 0.83698 | 0 | 0.0030123 | 0.0030123 | 0.72 | 0.79403 | 0.0055482 | 0.16512 | 0.17067 | 0.08 | 0.26468 | 0.00061647 | 0.42469 | 0.008632 | 0.43394 | 0.0014011 | 0.0030123 | 0.016587 | 0.0396 | 1.65e-05 | 0.66823 | 4 | 85.6855
[5 empty] | 7 | 50 | 0.093333 | 5 | 0.93333 | 2 | 0.9 | 0.1 | 0.85227 | 1.3595 | 0.96522 | 0 | 0.0040061 | 0.0040061 | 0.84 | 0.91568 | 0.0073786 | 0.19264 | 0.20002 | 0.093333 | 0.30523 | 0.00081984 | 0.42469 | 0.0095707 | 0.43508 | 0.0018633 | 0.0040061 | 0.016587 | 0.0396 | 1.65e-05 | 0.70117 | 4.6667 | 86.9375
|  |  | 0.097064 |  | 8 | 50 | 0.10667 | 5 | 1.0667 | 2 | 0.9 | 0.1 | 0.85227 | 1.4928 | 1.0947 | 0 | 0.0051527 | 0.0051527 | 0.96 | 1.0385 | 0.0094906 | 0.22016 | 0.22965 | 0.10667 | 0.34617 | 0.0010545 | 0.42469 | 0.010509 | 0.43625 | 0.0023966 | 0.0051527 | 0.016587 | 0.0396 | 1.65e-05 | 0.73481 | 5.3333 | 87.8908
[5 empty] | 9 | 50 | 0.12 | 5 | 1.2 | 2 | 0.9 | 0.1 | 0.85227 | 1.6261 | 1.225 | 0 | 0.0064523 | 0.0064523 | 1.08 | 1.1621 | 0.011884 | 0.24768 | 0.25956 | 0.12 | 0.38737 | 0.0013205 | 0.42469 | 0.011448 | 0.43746 | 0.0030011 | 0.0064523 | 0.016587 | 0.0396 | 1.65e-05 | 0.76913 | 6 | 88.6377
[5 empty] | 10 | 50 | 0.13333 | 5 | 1.3333 | 2 | 0.9 | 0.1 | 0.85227 | 1.7595 | 1.3558 | 0 | 0.0079047 | 0.0079047 | 1.2 | 1.2863 | 0.014559 | 0.2752 | 0.28976 | 0.13333 | 0.42876 | 0.0016177 | 0.42469 | 0.012387 | 0.43869 | 0.0036766 | 0.0079047 | 0.016587 | 0.0396 | 1.65e-05 | 0.80414 | 6.6667 | 89.2363
[5 empty] | 11 | 50 | 0.14667 | 5 | 1.4667 | 2 | 0.9 | 0.1 | 0.85227 | 1.8928 | 1.4872 | 0 | 0.0095101 | 0.0095101 | 1.32 | 1.4108 | 0.017516 | 0.30272 | 0.32023 | 0.14667 | 0.47028 | 0.0019462 | 0.42469 | 0.013325 | 0.43996 | 0.0044233 | 0.0095101 | 0.016587 | 0.0396 | 1.65e-05 | 0.83984 | 7.3333 | 89.7244
[5 empty] | 12 | 50 | 0.16 | 5 | 1.6 | 2 | 0.9 | 0.1 | 0.85227 | 2.0261 | 1.6188 | 0 | 0.011268 | 0.011268 | 1.44 | 1.5357 | 0.020755 | 0.33024 | 0.35099 | 0.16 | 0.51191 | 0.0023061 | 0.42469 | 0.014264 | 0.44126 | 0.0052411 | 0.011268 | 0.016587 | 0.0396 | 1.65e-05 | 0.87623 | 8 | 90.1284
[5 empty] | 13 | 50 | 0.17333 | 5 | 1.7333 | 2 | 0.9 | 0.1 | 0.85227 | 2.1595 | 1.7507 | 0 | 0.013179 | 0.013179 | 1.56 | 1.6609 | 0.024275 | 0.35776 | 0.38203 | 0.17333 | 0.55362 | 0.0026972 | 0.42469 | 0.015203 | 0.44259 | 0.00613 | 0.013179 | 0.016587 | 0.0396 | 1.65e-05 | 0.91331 | 8.6667 | 90.4665
[5 empty] | 14 | 50 | 0.18667 | 5 | 1.8667 | 2 | 0.9 | 0.1 | 0.85227 | 2.2928 | 1.8828 | 0 | 0.015243 | 0.015243 | 1.68 | 1.7862 | 0.028076 | 0.38528 | 0.41335 | 0.18667 | 0.5954 | 0.0031196 | 0.42469 | 0.016141 | 0.44395 | 0.00709 | 0.015243 | 0.016587 | 0.0396 | 1.65e-05 | 0.95108 | 9.3333 | 90.7522
[5 empty] | 15 | 50 | 0.2 | 5 | 2 | 2 | 0.9 | 0.1 | 0.85227 | 2.4261 | 2.0151 | 0 | 0.01746 | 0.01746 | 1.8 | 1.9117 | 0.032159 | 0.4128 | 0.44496 | 0.2 | 0.63722 | 0.0035733 | 0.42469 | 0.01708 | 0.44534 | 0.0081211 | 0.01746 | 0.016587 | 0.0396 | 1.65e-05 | 0.98954 | 10 | 90.9956
[5 empty] | 16 | 50 | 0.21333 | 5 | 2.1333 | 2 | 0.9 | 0.1 | 0.85227 | 2.5595 | 2.1475 | 0 | 0.01983 | 0.01983 | 1.92 | 2.0373 | 0.036524 | 0.44032 | 0.47684 | 0.21333 | 0.67909 | 0.0040582 | 0.42469 | 0.018019 | 0.44676 | 0.0092233 | 0.01983 | 0.016587 | 0.0396 | 1.65e-05 | 1.0287 | 10.6667 | 91.2043
[5 empty] | 17 | 50 | 0.22667 | 5 | 2.2667 | 2 | 0.9 | 0.1 | 0.85227 | 2.6928 | 2.28 | 0 | 0.022353 | 0.022353 | 2.04 | 2.163 | 0.041171 | 0.46784 | 0.50901 | 0.22667 | 0.72099 | 0.0045745 | 0.42469 | 0.018957 | 0.44822 | 0.010397 | 0.022353 | 0.016587 | 0.0396 | 1.65e-05 | 1.0685 | 11.3333 | 91.3841
[5 empty] | 18 | 50 | 0.24 | 5 | 2.4 | 2 | 0.9 | 0.1 | 0.85227 | 2.8261 | 2.4126 | 0 | 0.025028 | 0.025028 | 2.16 | 2.2888 | 0.046099 | 0.49536 | 0.54145 | 0.24 | 0.76292 | 0.0051221 | 0.42469 | 0.019896 | 0.44971 | 0.011641 | 0.025028 | 0.016587 | 0.0396 | 1.65e-05 | 1.1091 | 12 | 91.5397
[5 empty] | 19 | 50 | 0.25333 | 5 | 2.5333 | 2 | 0.9 | 0.1 | 0.85227 | 2.9595 | 2.5453 | 0 | 0.027857 | 0.027857 | 2.28 | 2.4146 | 0.051308 | 0.52287 | 0.57418 | 0.25333 | 0.80488 | 0.0057009 | 0.42469 | 0.020835 | 0.45122 | 0.012957 | 0.027857 | 0.016587 | 0.0396 | 1.65e-05 | 1.1503 | 12.6667 | 91.6749
[5 empty] | 20 | 50 | 0.26667 | 5 | 2.6667 | 2 | 0.9 | 0.1 | 0.85227 | 3.0928 | 2.678 | 0 | 0.030838 | 0.030838 | 2.4 | 2.5406 | 0.056799 | 0.55039 | 0.60719 | 0.26667 | 0.84686 | 0.006311 | 0.42469 | 0.021773 | 0.45277 | 0.014343 | 0.030838 | 0.016587 | 0.0396 | 1.65e-05 | 1.1922 | 13.3333 | 91.7925
[5 empty] | 21 | 50 | 0.28 | 5 | 2.8 | 2 | 0.9 | 0.1 | 0.85227 | 3.2261 | 2.8108 | 0 | 0.033972 | 0.033972 | 2.52 | 2.6665 | 0.062572 | 0.57791 | 0.64049 | 0.28 | 0.88885 | 0.0069525 | 0.42469 | 0.022712 | 0.45435 | 0.015801 | 0.033972 | 0.016587 | 0.0396 | 1.65e-05 | 1.2348 | 14 | 91.8949
[5 empty] | 22 | 50 | 0.29333 | 5 | 2.9333 | 2 | 0.9 | 0.1 | 0.85227 | 3.3595 | 2.9436 | 0 | 0.037259 | 0.037259 | 2.64 | 2.7926 | 0.068627 | 0.60543 | 0.67406 | 0.29333 | 0.93086 | 0.0076252 | 0.42469 | 0.023651 | 0.45596 | 0.01733 | 0.037259 | 0.016587 | 0.0396 | 1.65e-05 | 1.2781 | 14.6667 | 91.9843
[5 empty] | 23 | 50 | 0.30667 | 5 | 3.0667 | 2 | 0.9 | 0.1 | 0.85227 | 3.4928 | 3.0765 | 0 | 0.040699 | 0.040699 | 2.76 | 2.9186 | 0.074963 | 0.63295 | 0.70792 | 0.30667 | 0.97288 | 0.0083292 | 0.42469 | 0.024589 | 0.45761 | 0.01893 | 0.040699 | 0.016587 | 0.0396 | 1.65e-05 | 1.3221 | 15.3333 | 92.0623
[5 empty] | 24 | 50 | 0.32 | 5 | 3.2 | 2 | 0.9 | 0.1 | 0.85227 | 3.6261 | 3.2094 | 0 | 0.044292 | 0.044292 | 2.88 | 3.0447 | 0.08158 | 0.66047 | 0.74205 | 0.32 | 1.0149 | 0.0090645 | 0.42469 | 0.025528 | 0.45928 | 0.020601 | 0.044292 | 0.016587 | 0.0396 | 1.65e-05 | 1.3667 | 16 | 92.1302
[5 empty] | 25 | 50 | 0.33333 | 5 | 3.3333 | 2 | 0.9 | 0.1 | 0.85227 | 3.7595 | 3.3424 | 0 | 0.048038 | 0.048038 | 3 | 3.1709 | 0.088479 | 0.68799 | 0.77647 | 0.33333 | 1.057 | 0.009831 | 0.42469 | 0.026467 | 0.46099 | 0.022343 | 0.048038 | 0.016587 | 0.0396 | 1.65e-05 | 1.4121 | 16.6667 | 92.1893
[5 empty] | 26 | 50 | 0.34667 | 5 | 3.4667 | 2 | 0.9 | 0.1 | 0.85227 | 3.8928 | 3.4754 | 0 | 0.051937 | 0.051937 | 3.12 | 3.297 | 0.09566 | 0.71551 | 0.81117 | 0.34667 | 1.099 | 0.010629 | 0.42469 | 0.027405 | 0.46272 | 0.024157 | 0.051937 | 0.016587 | 0.0396 | 1.65e-05 | 1.4581 | 17.3333 | 92.2405
[5 empty] | 27 | 50 | 0.36 | 5 | 3.6 | 2 | 0.9 | 0.1 | 0.85227 | 4.0261 | 3.6084 | 0 | 0.055988 | 0.055988 | 3.24 | 3.4232 | 0.10312 | 0.74303 | 0.84616 | 0.36 | 1.1411 | 0.011458 | 0.42469 | 0.028344 | 0.46449 | 0.026041 | 0.055988 | 0.016587 | 0.0396 | 1.65e-05 | 1.5049 | 18 | 92.2847
[5 empty] | 28 | 50 | 0.37333 | 5 | 3.7333 | 2 | 0.9 | 0.1 | 0.85227 | 4.1595 | 3.7414 | 0 | 0.060193 | 0.060193 | 3.36 | 3.5494 | 0.11087 | 0.77055 | 0.88142 | 0.37333 | 1.1831 | 0.012319 | 0.42469 | 0.029283 | 0.46629 | 0.027997 | 0.060193 | 0.016587 | 0.0396 | 1.65e-05 | 1.5523 | 18.6667 | 92.3226
[5 empty] | 29 | 50 | 0.38667 | 5 | 3.8667 | 2 | 0.9 | 0.1 | 0.85227 | 4.2928 | 3.8745 | 0 | 0.06455 | 0.06455 | 3.48 | 3.6757 | 0.11889 | 0.79807 | 0.91696 | 0.38667 | 1.2252 | 0.01321 | 0.42469 | 0.030221 | 0.46812 | 0.030023 | 0.06455 | 0.016587 | 0.0396 | 1.65e-05 | 1.6004 | 19.3333 | 92.3549
[5 empty] | 30 | 50 | 0.4 | 5 | 4 | 2 | 0.9 | 0.1 | 0.85227 | 4.4261 | 4.0076 | 0 | 0.06906 | 0.06906 | 3.6 | 3.8019 | 0.1272 | 0.82559 | 0.95279 | 0.4 | 1.2673 | 0.014133 | 0.42469 | 0.03116 | 0.46998 | 0.032121 | 0.06906 | 0.016587 | 0.0396 | 1.65e-05 | 1.6492 | 20 | 92.3821
[5 empty] | 31 | 50 | 0.41333 | 5 | 4.1333 | 2 | 0.9 | 0.1 | 0.85227 | 4.5595 | 4.1406 | 0 | 0.073723 | 0.073723 | 3.72 | 3.9282 | 0.13579 | 0.85311 | 0.9889 | 0.41333 | 1.3094 | 0.015088 | 0.42469 | 0.032099 | 0.47187 | 0.03429 | 0.073723 | 0.016587 | 0.0396 | 1.65e-05 | 1.6987 | 20.6667 | 92.4047
[5 empty] | 32 | 50 | 0.42667 | 5 | 4.2667 | 2 | 0.9 | 0.1 | 0.85227 | 4.6928 | 4.2738 | 0 | 0.078539 | 0.078539 | 3.84 | 4.0544 | 0.14466 | 0.88063 | 1.0253 | 0.42667 | 1.3515 | 0.016073 | 0.42469 | 0.033037 | 0.4738 | 0.03653 | 0.078539 | 0.016587 | 0.0396 | 1.65e-05 | 1.7489 | 21.3333 | 92.4232
[5 empty] | 33 | 50 | 0.44 | 5 | 4.4 | 2 | 0.9 | 0.1 | 0.85227 | 4.8261 | 4.4069 | 0 | 0.083508 | 0.083508 | 3.96 | 4.1807 | 0.15381 | 0.90815 | 1.062 | 0.44 | 1.3936 | 0.01709 | 0.42469 | 0.033976 | 0.47575 | 0.038841 | 0.083508 | 0.016587 | 0.0396 | 1.65e-05 | 1.7998 | 22 | 92.4378
[5 empty] | 34 | 50 | 0.45333 | 5 | 4.5333 | 2 | 0.9 | 0.1 | 0.85227 | 4.9595 | 4.54 | 0 | 0.08863 | 0.08863 | 4.08 | 4.307 | 0.16324 | 0.93567 | 1.0989 | 0.45333 | 1.4357 | 0.018138 | 0.42469 | 0.034915 | 0.47774 | 0.041223 | 0.08863 | 0.016587 | 0.0396 | 1.65e-05 | 1.8513 | 22.6667 | 92.4491
[5 empty] | 35 | 50 | 0.46667 | 5 | 4.6667 | 2 | 0.9 | 0.1 | 0.85227 | 5.0928 | 4.6731 | 0 | 0.093905 | 0.093905 | 4.2 | 4.4333 | 0.17296 | 0.96319 | 1.1361 | 0.46667 | 1.4778 | 0.019218 | 0.42469 | 0.035853 | 0.47976 | 0.043677 | 0.093905 | 0.016587 | 0.0396 | 1.65e-05 | 1.9036 | 23.3333 | 92.4571
[5 empty] | 36 | 50 | 0.48 | 5 | 4.8 | 2 | 0.9 | 0.1 | 0.85227 | 5.2261 | 4.8063 | 0 | 0.099332 | 0.099332 | 4.32 | 4.5597 | 0.18296 | 0.99071 | 1.1737 | 0.48 | 1.5199 | 0.020328 | 0.42469 | 0.036792 | 0.48181 | 0.046201 | 0.099332 | 0.016587 | 0.0396 | 1.65e-05 | 1.9565 | 24 | 92.4622
[5 empty] | 37 | 50 | 0.49333 | 5 | 4.9333 | 2 | 0.9 | 0.1 | 0.85227 | 5.3595 | 4.9395 | 0 | 0.10491 | 0.10491 | 4.44 | 4.686 | 0.19323 | 1.0182 | 1.2115 | 0.49333 | 1.562 | 0.021471 | 0.42469 | 0.037731 | 0.48389 | 0.048797 | 0.10491 | 0.016587 | 0.0396 | 1.65e-05 | 2.0102 | 24.6667 | 92.4647
[5 empty] | 38 | 50 | 0.50667 | 5 | 5.0667 | 2 | 0.9 | 0.1 | 0.85227 | 5.4928 | 5.0726 | 0 | 0.11065 | 0.11065 | 4.56 | 4.8123 | 0.20379 | 1.0457 | 1.2495 | 0.50667 | 1.6041 | 0.022644 | 0.42469 | 0.038669 | 0.486 | 0.051463 | 0.11065 | 0.016587 | 0.0396 | 1.65e-05 | 2.0645 | 25.3333 | 92.4647
[5 empty] | 39 | 50 | 0.52 | 5 | 5.2 | 2 | 0.9 | 0.1 | 0.85227 | 5.6261 | 5.2058 | 0 | 0.11653 | 0.11653 | 4.68 | 4.9387 | 0.21464 | 1.0733 | 1.2879 | 0.52 | 1.6462 | 0.023848 | 0.42469 | 0.039608 | 0.48814 | 0.054201 | 0.11653 | 0.016587 | 0.0396 | 1.65e-05 | 2.1195 | 26 | 92.4625
[5 empty] | 40 | 50 | 0.53333 | 5 | 5.3333 | 2 | 0.9 | 0.1 | 0.85227 | 5.7595 | 5.339 | 0 | 0.12257 | 0.12257 | 4.8 | 5.065 | 0.22576 | 1.1008 | 1.3265 | 0.53333 | 1.6883 | 0.025084 | 0.42469 | 0.040547 | 0.49032 | 0.05701 | 0.12257 | 0.016587 | 0.0396 | 1.65e-05 | 2.1752 | 26.6667 | 92.4581
[5 empty] | 41 | 50 | 0.54667 | 5 | 5.4667 | 2 | 0.9 | 0.1 | 0.85227 | 5.8928 | 5.4722 | 0 | 0.12876 | 0.12876 | 4.92 | 5.1914 | 0.23716 | 1.1283 | 1.3655 | 0.54667 | 1.7305 | 0.026352 | 0.42469 | 0.041485 | 0.49252 | 0.05989 | 0.12876 | 0.016587 | 0.0396 | 1.65e-05 | 2.2316 | 27.3333 | 92.4518
[5 empty] | 42 | 50 | 0.56 | 5 | 5.6 | 2 | 0.9 | 0.1 | 0.85227 | 6.0261 | 5.6054 | 0 | 0.13511 | 0.13511 | 5.04 | 5.3178 | 0.24885 | 1.1558 | 1.4047 | 0.56 | 1.7726 | 0.02765 | 0.42469 | 0.042424 | 0.49476 | 0.062841 | 0.13511 | 0.016587 | 0.0396 | 1.65e-05 | 2.2887 | 28 | 92.4437
[5 empty] | 43 | 50 | 0.57333 | 5 | 5.7333 | 2 | 0.9 | 0.1 | 0.85227 | 6.1595 | 5.7386 | 0 | 0.14161 | 0.14161 | 5.16 | 5.4441 | 0.26082 | 1.1833 | 1.4442 | 0.57333 | 1.8147 | 0.02898 | 0.42469 | 0.043363 | 0.49703 | 0.065863 | 0.14161 | 0.016587 | 0.0396 | 1.65e-05 | 2.3465 | 28.6667 | 92.4339
[5 empty] | 44 | 50 | 0.58667 | 5 | 5.8667 | 2 | 0.9 | 0.1 | 0.85227 | 6.2928 | 5.8718 | 0 | 0.14826 | 0.14826 | 5.28 | 5.5705 | 0.27307 | 1.2109 | 1.4839 | 0.58667 | 1.8568 | 0.030341 | 0.42469 | 0.044301 | 0.49933 | 0.068957 | 0.14826 | 0.016587 | 0.0396 | 1.65e-05 | 2.4049 | 29.3333 | 92.4226
[5 empty] | 45 | 50 | 0.6 | 5 | 6 | 2 | 0.9 | 0.1 | 0.85227 | 6.4261 | 6.005 | 0 | 0.15506 | 0.15506 | 5.4 | 5.6969 | 0.2856 | 1.2384 | 1.524 | 0.6 | 1.899 | 0.031733 | 0.42469 | 0.04524 | 0.50166 | 0.072121 | 0.15506 | 0.016587 | 0.0396 | 1.65e-05 | 2.4641 | 30 | 92.4098
[5 empty] | 46 | 50 | 0.61333 | 5 | 6.1333 | 2 | 0.9 | 0.1 | 0.85227 | 6.5595 | 6.1383 | 0 | 0.16202 | 0.16202 | 5.52 | 5.8233 | 0.29841 | 1.2659 | 1.5643 | 0.61333 | 1.9411 | 0.033157 | 0.42469 | 0.046179 | 0.50402 | 0.075357 | 0.16202 | 0.016587 | 0.0396 | 1.65e-05 | 2.5239 | 30.6667 | 92.3956
[5 empty] | 47 | 50 | 0.62667 | 5 | 6.2667 | 2 | 0.9 | 0.1 | 0.85227 | 6.6928 | 6.2715 | 0 | 0.16913 | 0.16913 | 5.64 | 5.9497 | 0.31151 | 1.2934 | 1.6049 | 0.62667 | 1.9832 | 0.034612 | 0.42469 | 0.047117 | 0.50642 | 0.078663 | 0.16913 | 0.016587 | 0.0396 | 1.65e-05 | 2.5845 | 31.3333 | 92.3802
[5 empty] | 48 | 50 | 0.64 | 5 | 6.4 | 2 | 0.9 | 0.1 | 0.85227 | 6.8261 | 6.4047 | 0 | 0.17639 | 0.17639 | 5.76 | 6.0761 | 0.32488 | 1.3209 | 1.6458 | 0.64 | 2.0254 | 0.036098 | 0.42469 | 0.048056 | 0.50884 | 0.082041 | 0.17639 | 0.016587 | 0.0396 | 1.65e-05 | 2.6457 | 32 | 92.3636
[5 empty] | 49 | 50 | 0.65333 | 5 | 6.5333 | 2 | 0.9 | 0.1 | 0.85227 | 6.9595 | 6.538 | 0 | 0.1838 | 0.1838 | 5.88 | 6.2025 | 0.33854 | 1.3485 | 1.687 | 0.65333 | 2.0675 | 0.037616 | 0.42469 | 0.048995 | 0.5113 | 0.08549 | 0.1838 | 0.016587 | 0.0396 | 1.65e-05 | 2.7076 | 32.6667 | 92.3458
[5 empty] | 50 | 50 | 0.66667 | 5 | 6.6667 | 2 | 0.9 | 0.1 | 0.85227 | 7.0928 | 6.6712 | 0 | 0.19137 | 0.19137 | 6 | 6.3289 | 0.35248 | 1.376 | 1.7285 | 0.66667 | 2.1096 | 0.039164 | 0.42469 | 0.049933 | 0.51379 | 0.08901 | 0.19137 | 0.016587 | 0.0396 | 1.65e-05 | 2.7702 | 33.3333 | 92.327
[5 empty] | 51 | 50 | 0.68 | 5 | 6.8 | 2 | 0.9 | 0.1 | 0.85227 | 7.2261 | 6.8044 | 0 | 0.19909 | 0.19909 | 6.12 | 6.4553 | 0.3667 | 1.4035 | 1.7702 | 0.68 | 2.1518 | 0.040744 | 0.42469 | 0.050872 | 0.5163 | 0.092601 | 0.19909 | 0.016587 | 0.0396 | 1.65e-05 | 2.8335 | 34 | 92.3073
[5 empty] | 52 | 50 | 0.69333 | 5 | 6.9333 | 2 | 0.9 | 0.1 | 0.85227 | 7.3595 | 6.9377 | 0 | 0.20697 | 0.20697 | 6.24 | 6.5817 | 0.3812 | 1.431 | 1.8122 | 0.69333 | 2.1939 | 0.042356 | 0.42469 | 0.051811 | 0.51885 | 0.096263 | 0.20697 | 0.016587 | 0.0396 | 1.65e-05 | 2.8975 | 34.6667 | 92.2866
[5 empty] | 53 | 50 | 0.70667 | 5 | 7.0667 | 2 | 0.9 | 0.1 | 0.85227 | 7.4928 | 7.0709 | 0 | 0.21499 | 0.21499 | 6.36 | 6.7081 | 0.39599 | 1.4585 | 1.8545 | 0.70667 | 2.236 | 0.043999 | 0.42469 | 0.052749 | 0.52144 | 0.099997 | 0.21499 | 0.016587 | 0.0396 | 1.65e-05 | 2.9622 | 35.3333 | 92.265
[5 empty] | 54 | 50 | 0.72 | 5 | 7.2 | 2 | 0.9 | 0.1 | 0.85227 | 7.6261 | 7.2042 | 0 | 0.22317 | 0.22317 | 6.48 | 6.8345 | 0.41105 | 1.4861 | 1.8971 | 0.72 | 2.2782 | 0.045672 | 0.42469 | 0.053688 | 0.52405 | 0.1038 | 0.22317 | 0.016587 | 0.0396 | 1.65e-05 | 3.0275 | 36 | 92.2426
[5 empty] | 55 | 50 | 0.73333 | 5 | 7.3333 | 2 | 0.9 | 0.1 | 0.85227 | 7.7595 | 7.3375 | 0 | 0.2315 | 0.2315 | 6.6 | 6.9609 | 0.4264 | 1.5136 | 1.94 | 0.73333 | 2.3203 | 0.047378 | 0.42469 | 0.054627 | 0.52669 | 0.10768 | 0.2315 | 0.016587 | 0.0396 | 1.65e-05 | 3.0936 | 36.6667 | 92.2194
[5 empty] | 56 | 50 | 0.74667 | 5 | 7.4667 | 2 | 0.9 | 0.1 | 0.85227 | 7.8928 | 7.4707 | 0 | 0.23999 | 0.23999 | 6.72 | 7.0873 | 0.44203 | 1.5411 | 1.9831 | 0.74667 | 2.3624 | 0.049114 | 0.42469 | 0.055565 | 0.52937 | 0.11162 | 0.23999 | 0.016587 | 0.0396 | 1.65e-05 | 3.1603 | 37.3333 | 92.1955
[5 empty] | 57 | 50 | 0.76 | 5 | 7.6 | 2 | 0.9 | 0.1 | 0.85227 | 8.0261 | 7.604 | 0 | 0.24863 | 0.24863 | 6.84 | 7.2138 | 0.45794 | 1.5686 | 2.0266 | 0.76 | 2.4046 | 0.050882 | 0.42469 | 0.056504 | 0.53207 | 0.11564 | 0.24863 | 0.016587 | 0.0396 | 1.65e-05 | 3.2277 | 38 | 92.171
[5 empty] | 58 | 50 | 0.77333 | 5 | 7.7333 | 2 | 0.9 | 0.1 | 0.85227 | 8.1595 | 7.7372 | 0 | 0.25742 | 0.25742 | 6.96 | 7.3402 | 0.47413 | 1.5961 | 2.0703 | 0.77333 | 2.4467 | 0.052681 | 0.42469 | 0.057443 | 0.53481 | 0.11973 | 0.25742 | 0.016587 | 0.0396 | 1.65e-05 | 3.2959 | 38.6667 | 92.1457
[5 empty] | 59 | 50 | 0.78667 | 5 | 7.8667 | 2 | 0.9 | 0.1 | 0.85227 | 8.2928 | 7.8705 | 0 | 0.26636 | 0.26636 | 7.08 | 7.4666 | 0.4906 | 1.6237 | 2.1143 | 0.78667 | 2.4889 | 0.054512 | 0.42469 | 0.058381 | 0.53758 | 0.12389 | 0.26636 | 0.016587 | 0.0396 | 1.65e-05 | 3.3647 | 39.3333 | 92.1198
[5 empty] | 60 | 50 | 0.8 | 5 | 8 | 2 | 0.9 | 0.1 | 0.85227 | 8.4261 | 8.0038 | 0 | 0.27546 | 0.27546 | 7.2 | 7.5931 | 0.50736 | 1.6512 | 2.1585 | 0.8 | 2.531 | 0.056373 | 0.42469 | 0.05932 | 0.54038 | 0.12812 | 0.27546 | 0.016587 | 0.0396 | 1.65e-05 | 3.4342 | 40 | 92.0934
[5 empty] | 61 | 50 | 0.81333 | 5 | 8.1333 | 2 | 0.9 | 0.1 | 0.85227 | 8.5595 | 8.1371 | 0 | 0.28471 | 0.28471 | 7.32 | 7.7195 | 0.5244 | 1.6787 | 2.2031 | 0.81333 | 2.5732 | 0.058266 | 0.42469 | 0.060259 | 0.54321 | 0.13242 | 0.28471 | 0.016587 | 0.0396 | 1.65e-05 | 3.5044 | 40.6667 | 92.0664
[5 empty] | 62 | 50 | 0.82667 | 5 | 8.2667 | 2 | 0.9 | 0.1 | 0.85227 | 8.6928 | 8.2703 | 0 | 0.29411 | 0.29411 | 7.44 | 7.8459 | 0.54171 | 1.7062 | 2.2479 | 0.82667 | 2.6153 | 0.060191 | 0.42469 | 0.061197 | 0.54608 | 0.1368 | 0.29411 | 0.016587 | 0.0396 | 1.65e-05 | 3.5752 | 41.3333 | 92.0388
[5 empty] | 63 | 50 | 0.84 | 5 | 8.4 | 2 | 0.9 | 0.1 | 0.85227 | 8.8261 | 8.4036 | 0 | 0.30367 | 0.30367 | 7.56 | 7.9724 | 0.55931 | 1.7337 | 2.2931 | 0.84 | 2.6575 | 0.062146 | 0.42469 | 0.062136 | 0.54897 | 0.14124 | 0.30367 | 0.016587 | 0.0396 | 1.65e-05 | 3.6468 | 42 | 92.0108
[5 empty] | 64 | 50 | 0.85333 | 5 | 8.5333 | 2 | 0.9 | 0.1 | 0.85227 | 8.9595 | 8.5369 | 0 | 0.31338 | 0.31338 | 7.68 | 8.0988 | 0.5772 | 1.7613 | 2.3385 | 0.85333 | 2.6996 | 0.064133 | 0.42469 | 0.063075 | 0.5519 | 0.14576 | 0.31338 | 0.016587 | 0.0396 | 1.65e-05 | 3.7191 | 42.6667 | 91.9823
[5 empty] | 65 | 50 | 0.86667 | 5 | 8.6667 | 2 | 0.9 | 0.1 | 0.85227 | 9.0928 | 8.6702 | 0 | 0.32324 | 0.32324 | 7.8 | 8.2252 | 0.59536 | 1.7888 | 2.3841 | 0.86667 | 2.7417 | 0.066151 | 0.42469 | 0.064013 | 0.55485 | 0.15034 | 0.32324 | 0.016587 | 0.0396 | 1.65e-05 | 3.792 | 43.3333 | 91.9533
[5 empty] | 66 | 50 | 0.88 | 5 | 8.8 | 2 | 0.9 | 0.1 | 0.85227 | 9.2261 | 8.8034 | 0 | 0.33325 | 0.33325 | 7.92 | 8.3517 | 0.6138 | 1.8163 | 2.4301 | 0.88 | 2.7839 | 0.0682 | 0.42469 | 0.064952 | 0.55784 | 0.155 | 0.33325 | 0.016587 | 0.0396 | 1.65e-05 | 3.8657 | 44 | 91.9239
[5 empty] | 67 | 50 | 0.89333 | 5 | 8.9333 | 2 | 0.9 | 0.1 | 0.85227 | 9.3595 | 8.9367 | 0 | 0.34342 | 0.34342 | 8.04 | 8.4781 | 0.63253 | 1.8438 | 2.4764 | 0.89333 | 2.826 | 0.070281 | 0.42469 | 0.065891 | 0.56086 | 0.15973 | 0.34342 | 0.016587 | 0.0396 | 1.65e-05 | 3.94 | 44.6667 | 91.8941
[5 empty] | 68 | 50 | 0.90667 | 5 | 9.0667 | 2 | 0.9 | 0.1 | 0.85227 | 9.4928 | 9.07 | 0 | 0.35374 | 0.35374 | 8.16 | 8.6046 | 0.65154 | 1.8713 | 2.5229 | 0.90667 | 2.8682 | 0.072393 | 0.42469 | 0.066829 | 0.56391 | 0.16453 | 0.35374 | 0.016587 | 0.0396 | 1.65e-05 | 4.015 | 45.3333 | 91.864
[5 empty] | 69 | 50 | 0.92 | 5 | 9.2 | 2 | 0.9 | 0.1 | 0.85227 | 9.6261 | 9.2033 | 0 | 0.36421 | 0.36421 | 8.28 | 8.731 | 0.67083 | 1.8989 | 2.5697 | 0.92 | 2.9103 | 0.074536 | 0.42469 | 0.067768 | 0.56699 | 0.1694 | 0.36421 | 0.016587 | 0.0396 | 1.65e-05 | 4.0907 | 46 | 91.8334
[5 empty] | 70 | 50 | 0.93333 | 5 | 9.3333 | 2 | 0.9 | 0.1 | 0.85227 | 9.7595 | 9.3366 | 0 | 0.37484 | 0.37484 | 8.4 | 8.8575 | 0.6904 | 1.9264 | 2.6168 | 0.93333 | 2.9525 | 0.076711 | 0.42469 | 0.068707 | 0.57011 | 0.17434 | 0.37484 | 0.016587 | 0.0396 | 1.65e-05 | 4.1671 | 46.6667 | 91.8025
[5 empty] | 71 | 50 | 0.94667 | 5 | 9.4667 | 2 | 0.9 | 0.1 | 0.85227 | 9.8928 | 9.4699 | 0 | 0.38562 | 0.38562 | 8.52 | 8.9839 | 0.71025 | 1.9539 | 2.6642 | 0.94667 | 2.9946 | 0.078917 | 0.42469 | 0.069645 | 0.57325 | 0.17936 | 0.38562 | 0.016587 | 0.0396 | 1.65e-05 | 4.2442 | 47.3333 | 91.7712
[5 empty] | 72 | 50 | 0.96 | 5 | 9.6 | 2 | 0.9 | 0.1 | 0.85227 | 10.0261 | 9.6032 | 0 | 0.39655 | 0.39655 | 8.64 | 9.1104 | 0.73039 | 1.9814 | 2.7118 | 0.96 | 3.0368 | 0.081154 | 0.42469 | 0.070584 | 0.57643 | 0.18444 | 0.39655 | 0.016587 | 0.0396 | 1.65e-05 | 4.322 | 48 | 91.7397
[5 empty] | 73 | 50 | 0.97333 | 5 | 9.7333 | 2 | 0.9 | 0.1 | 0.85227 | 10.1595 | 9.7364 | 0 | 0.40763 | 0.40763 | 8.76 | 9.2368 | 0.7508 | 2.0089 | 2.7597 | 0.97333 | 3.0789 | 0.083423 | 0.42469 | 0.071523 | 0.57963 | 0.1896 | 0.40763 | 0.016587 | 0.0396 | 1.65e-05 | 4.4004 | 48.6667 | 91.7078
[5 empty] | 74 | 50 | 0.98667 | 5 | 9.8667 | 2 | 0.9 | 0.1 | 0.85227 | 10.2928 | 9.8697 | 0 | 0.41887 | 0.41887 | 8.88 | 9.3633 | 0.7715 | 2.0365 | 2.808 | 0.98667 | 3.1211 | 0.085722 | 0.42469 | 0.072461 | 0.58287 | 0.19482 | 0.41887 | 0.016587 | 0.0396 | 1.65e-05 | 4.4796 | 49.3333 | 91.6756
[5 empty] | 75 | 50 | 1 | 5 | 10 | 2 | 0.9 | 0.1 | 0.85227 | 10.4261 | 10.003 | 0 | 0.43026 | 0.43026 | 9 | 9.4897 | 0.79248 | 2.064 | 2.8565 | 1 | 3.1632 | 0.088053 | 0.42469 | 0.0734 | 0.58614 | 0.20012 | 0.43026 | 0.016587 | 0.0396 | 1.65e-05 | 4.5594 | 50 | 91.6432
[5 empty] | 76 | 50 | 1.0133 | 5 | 10.1333 | 2 | 0.9 | 0.1 | 0.85227 | 10.5595 | 10.1363 | 0 | 0.4418 | 0.4418 | 9.12 | 9.6162 | 0.81374 | 2.0915 | 2.9052 | 1.0133 | 3.2054 | 0.090416 | 0.42469 | 0.074339 | 0.58944 | 0.20549 | 0.4418 | 0.016587 | 0.0396 | 1.65e-05 | 4.64 | 50.6667 | 91.6104
[5 empty] | 77 | 50 | 1.0267 | 5 | 10.2667 | 2 | 0.9 | 0.1 | 0.85227 | 10.6928 | 10.2696 | 0 | 0.4535 | 0.4535 | 9.24 | 9.7426 | 0.83528 | 2.119 | 2.9543 | 1.0267 | 3.2475 | 0.092809 | 0.42469 | 0.075277 | 0.59277 | 0.21093 | 0.4535 | 0.016587 | 0.0396 | 1.65e-05 | 4.7212 | 51.3333 | 91.5775
[5 empty] | 78 | 50 | 1.04 | 5 | 10.4 | 2 | 0.9 | 0.1 | 0.85227 | 10.8261 | 10.4029 | 0 | 0.46535 | 0.46535 | 9.36 | 9.8691 | 0.85711 | 2.1465 | 3.0036 | 1.04 | 3.2897 | 0.095234 | 0.42469 | 0.076216 | 0.59614 | 0.21644 | 0.46535 | 0.016587 | 0.0396 | 1.65e-05 | 4.8031 | 52 | 91.5443
[5 empty] | 79 | 50 | 1.0533 | 5 | 10.5333 | 2 | 0.9 | 0.1 | 0.85227 | 10.9595 | 10.5362 | 0 | 0.47735 | 0.47735 | 9.48 | 9.9955 | 0.87921 | 2.1741 | 3.0533 | 1.0533 | 3.3318 | 0.09769 | 0.42469 | 0.077155 | 0.59953 | 0.22202 | 0.47735 | 0.016587 | 0.0396 | 1.65e-05 | 4.8857 | 52.6667 | 91.5108
[5 empty] | 80 | 50 | 1.0667 | 5 | 10.6667 | 2 | 0.9 | 0.1 | 0.85227 | 11.0928 | 10.6695 | 0 | 0.4895 | 0.4895 | 9.6 | 10.122 | 0.9016 | 2.2016 | 3.1032 | 1.0667 | 3.374 | 0.10018 | 0.42469 | 0.078093 | 0.60296 | 0.22768 | 0.4895 | 0.016587 | 0.0396 | 1.65e-05 | 4.969 | 53.3333 | 91.4771
[5 empty] | 81 | 50 | 1.08 | 5 | 10.8 | 2 | 0.9 | 0.1 | 0.85227 | 11.2261 | 10.8028 | 0 | 0.50181 | 0.50181 | 9.72 | 10.2484 | 0.92427 | 2.2291 | 3.1534 | 1.08 | 3.4161 | 0.1027 | 0.42469 | 0.079032 | 0.60642 | 0.2334 | 0.50181 | 0.016587 | 0.0396 | 1.65e-05 | 5.053 | 54 | 91.4433
[5 empty] | 82 | 50 | 1.0933 | 5 | 10.9333 | 2 | 0.9 | 0.1 | 0.85227 | 11.3595 | 10.9361 | 0 | 0.51427 | 0.51427 | 9.84 | 10.3749 | 0.94722 | 2.2566 | 3.2038 | 1.0933 | 3.4583 | 0.10525 | 0.42469 | 0.079971 | 0.60991 | 0.2392 | 0.51427 | 0.016587 | 0.0396 | 1.65e-05 | 5.1377 | 54.6667 | 91.4092
[5 empty] | 83 | 50 | 1.1067 | 5 | 11.0667 | 2 | 0.9 | 0.1 | 0.85227 | 11.4928 | 11.0694 | 0 | 0.52689 | 0.52689 | 9.96 | 10.5014 | 0.97045 | 2.2841 | 3.2546 | 1.1067 | 3.5005 | 0.10783 | 0.42469 | 0.080909 | 0.61343 | 0.24506 | 0.52689 | 0.016587 | 0.0396 | 1.65e-05 | 5.2231 | 55.3333 | 91.3749
[5 empty] | 84 | 50 | 1.12 | 5 | 11.2 | 2 | 0.9 | 0.1 | 0.85227 | 11.6261 | 11.2027 | 0 | 0.53965 | 0.53965 | 10.08 | 10.6278 | 0.99396 | 2.3117 | 3.3056 | 1.12 | 3.5426 | 0.11044 | 0.42469 | 0.081848 | 0.61698 | 0.251 | 0.53965 | 0.016587 | 0.0396 | 1.65e-05 | 5.3091 | 56 | 91.3404
[5 empty] | 85 | 50 | 1.1333 | 5 | 11.3333 | 2 | 0.9 | 0.1 | 0.85227 | 11.7595 | 11.336 | 0 | 0.55257 | 0.55257 | 10.2 | 10.7543 | 1.0178 | 2.3392 | 3.3569 | 1.1333 | 3.5848 | 0.11308 | 0.42469 | 0.082787 | 0.62056 | 0.25701 | 0.55257 | 0.016587 | 0.0396 | 1.65e-05 | 5.3959 | 56.6667 | 91.3058
[5 empty] | 86 | 50 | 1.1467 | 5 | 11.4667 | 2 | 0.9 | 0.1 | 0.85227 | 11.8928 | 11.4693 | 0 | 0.56564 | 0.56564 | 10.32 | 10.8807 | 1.0418 | 2.3667 | 3.4085 | 1.1467 | 3.6269 | 0.11576 | 0.42469 | 0.083725 | 0.62417 | 0.26309 | 0.56564 | 0.016587 | 0.0396 | 1.65e-05 | 5.4833 | 57.3333 | 91.271
[5 empty] | 87 | 50 | 1.16 | 5 | 11.6 | 2 | 0.9 | 0.1 | 0.85227 | 12.0261 | 11.6026 | 0 | 0.57887 | 0.57887 | 10.44 | 11.0072 | 1.0662 | 2.3942 | 3.4604 | 1.16 | 3.6691 | 0.11847 | 0.42469 | 0.084664 | 0.62782 | 0.26924 | 0.57887 | 0.016587 | 0.0396 | 1.65e-05 | 5.5714 | 58 | 91.236
[5 empty] | 88 | 50 | 1.1733 | 5 | 11.7333 | 2 | 0.9 | 0.1 | 0.85227 | 12.1595 | 11.7359 | 0 | 0.59225 | 0.59225 | 10.56 | 11.1337 | 1.0908 | 2.4217 | 3.5126 | 1.1733 | 3.7112 | 0.1212 | 0.42469 | 0.085603 | 0.63149 | 0.27546 | 0.59225 | 0.016587 | 0.0396 | 1.65e-05 | 5.6602 | 58.6667 | 91.2008
[5 empty] | 89 | 50 | 1.1867 | 5 | 11.8667 | 2 | 0.9 | 0.1 | 0.85227 | 12.2928 | 11.8692 | 0 | 0.60578 | 0.60578 | 10.68 | 11.2601 | 1.1158 | 2.4493 | 3.565 | 1.1867 | 3.7534 | 0.12397 | 0.42469 | 0.086541 | 0.6352 | 0.28176 | 0.60578 | 0.016587 | 0.0396 | 1.65e-05 | 5.7497 | 59.3333 | 91.1656
[5 empty] | 90 | 50 | 1.2 | 5 | 12 | 2 | 0.9 | 0.1 | 0.85227 | 12.4261 | 12.0025 | 0 | 0.61946 | 0.61946 | 10.8 | 11.3866 | 1.141 | 2.4768 | 3.6177 | 1.2 | 3.7955 | 0.12677 | 0.42469 | 0.08748 | 0.63894 | 0.28812 | 0.61946 | 0.016587 | 0.0396 | 1.65e-05 | 5.8399 | 60 | 91.1301
[5 empty] | 91 | 50 | 1.2133 | 5 | 12.1333 | 2 | 0.9 | 0.1 | 0.85227 | 12.5595 | 12.1358 | 0 | 0.6333 | 0.6333 | 10.92 | 11.5131 | 1.1664 | 2.5043 | 3.6707 | 1.2133 | 3.8377 | 0.1296 | 0.42469 | 0.088419 | 0.64271 | 0.29456 | 0.6333 | 0.016587 | 0.0396 | 1.65e-05 | 5.9308 | 60.6667 | 91.0946
[5 empty] | 92 | 50 | 1.2267 | 5 | 12.2667 | 2 | 0.9 | 0.1 | 0.85227 | 12.6928 | 12.2691 | 0 | 0.64729 | 0.64729 | 11.04 | 11.6395 | 1.1922 | 2.5318 | 3.724 | 1.2267 | 3.8798 | 0.13247 | 0.42469 | 0.089357 | 0.64651 | 0.30106 | 0.64729 | 0.016587 | 0.0396 | 1.65e-05 | 6.0224 | 61.3333 | 91.0588
[5 empty] | 93 | 50 | 1.24 | 5 | 12.4 | 2 | 0.9 | 0.1 | 0.85227 | 12.8261 | 12.4024 | 0 | 0.66143 | 0.66143 | 11.16 | 11.766 | 1.2183 | 2.5593 | 3.7776 | 1.24 | 3.922 | 0.13536 | 0.42469 | 0.090296 | 0.65035 | 0.30764 | 0.66143 | 0.016587 | 0.0396 | 1.65e-05 | 6.1146 | 62 | 91.023
[5 empty] | 94 | 50 | 1.2533 | 5 | 12.5333 | 2 | 0.9 | 0.1 | 0.85227 | 12.9595 | 12.5357 | 0 | 0.67572 | 0.67572 | 11.28 | 11.8925 | 1.2446 | 2.5869 | 3.8314 | 1.2533 | 3.9642 | 0.13829 | 0.42469 | 0.091235 | 0.65421 | 0.31429 | 0.67572 | 0.016587 | 0.0396 | 1.65e-05 | 6.2076 | 62.6667 | 90.9871
[5 empty] | 95 | 50 | 1.2667 | 5 | 12.6667 | 2 | 0.9 | 0.1 | 0.85227 | 13.0928 | 12.6691 | 0 | 0.69017 | 0.69017 | 11.4 | 12.0189 | 1.2712 | 2.6144 | 3.8856 | 1.2667 | 4.0063 | 0.14124 | 0.42469 | 0.092173 | 0.65811 | 0.32101 | 0.69017 | 0.016587 | 0.0396 | 1.65e-05 | 6.3012 | 63.3333 | 90.951
[5 empty] | 96 | 50 | 1.28 | 5 | 12.8 | 2 | 0.9 | 0.1 | 0.85227 | 13.2261 | 12.8024 | 0 | 0.70477 | 0.70477 | 11.52 | 12.1454 | 1.2981 | 2.6419 | 3.94 | 1.28 | 4.0485 | 0.14423 | 0.42469 | 0.093112 | 0.66203 | 0.3278 | 0.70477 | 0.016587 | 0.0396 | 1.65e-05 | 6.3956 | 64 | 90.9148
[5 empty] | 97 | 50 | 1.2933 | 5 | 12.9333 | 2 | 0.9 | 0.1 | 0.85227 | 13.3595 | 12.9357 | 0 | 0.71953 | 0.71953 | 11.64 | 12.2719 | 1.3253 | 2.6694 | 3.9947 | 1.2933 | 4.0906 | 0.14725 | 0.42469 | 0.094051 | 0.66599 | 0.33466 | 0.71953 | 0.016587 | 0.0396 | 1.65e-05 | 6.4906 | 64.6667 | 90.8785
[5 empty] | 98 | 50 | 1.3067 | 5 | 13.0667 | 2 | 0.9 | 0.1 | 0.85227 | 13.4928 | 13.069 | 0 | 0.73443 | 0.73443 | 11.76 | 12.3983 | 1.3527 | 2.6969 | 4.0497 | 1.3067 | 4.1328 | 0.1503 | 0.42469 | 0.094989 | 0.66998 | 0.3416 | 0.73443 | 0.016587 | 0.0396 | 1.65e-05 | 6.5863 | 65.3333 | 90.8421
[5 empty] | 99 | 50 | 1.32 | 5 | 13.2 | 2 | 0.9 | 0.1 | 0.85227 | 13.6261 | 13.2023 | 0 | 0.74949 | 0.74949 | 11.88 | 12.5248 | 1.3805 | 2.7245 | 4.1049 | 1.32 | 4.1749 | 0.15338 | 0.42469 | 0.095928 | 0.674 | 0.3486 | 0.74949 | 0.016587 | 0.0396 | 1.65e-05 | 6.6827 | 66 | 90.8056
[5 empty] | 100 | 50 | 1.3333 | 5 | 13.3333 | 2 | 0.9 | 0.1 | 0.85227 | 13.7595 | 13.3356 | 0 | 0.7647 | 0.7647 | 12 | 12.6513 | 1.4085 | 2.752 | 4.1605 | 1.3333 | 4.2171 | 0.1565 | 0.42469 | 0.096867 | 0.67805 | 0.35568 | 0.7647 | 0.016587 | 0.0396 | 1.65e-05 | 6.7798 | 66.6667 | 90.7691
[5 empty] | 101 | 50 | 1.3467 | 5 | 13.4667 | 2 | 0.9 | 0.1 | 0.85227 | 13.8928 | 13.4689 | 0 | 0.78007 | 0.78007 | 12.12 | 12.7777 | 1.4368 | 2.7795 | 4.2163 | 1.3467 | 4.2592 | 0.15964 | 0.42469 | 0.097805 | 0.68214 | 0.36282 | 0.78007 | 0.016587 | 0.0396 | 1.65e-05 | 6.8776 | 67.3333 | 90.7324
[5 empty] | 102 | 50 | 1.36 | 5 | 13.6 | 2 | 0.9 | 0.1 | 0.85227 | 14.0261 | 13.6022 | 0 | 0.79559 | 0.79559 | 12.24 | 12.9042 | 1.4654 | 2.807 | 4.2724 | 1.36 | 4.3014 | 0.16282 | 0.42469 | 0.098744 | 0.68625 | 0.37004 | 0.79559 | 0.016587 | 0.0396 | 1.65e-05 | 6.976 | 68 | 90.6956
[5 empty] | 103 | 50 | 1.3733 | 5 | 13.7333 | 2 | 0.9 | 0.1 | 0.85227 | 14.1595 | 13.7355 | 0 | 0.81126 | 0.81126 | 12.36 | 13.0307 | 1.4942 | 2.8345 | 4.3288 | 1.3733 | 4.3436 | 0.16603 | 0.42469 | 0.099683 | 0.6904 | 0.37733 | 0.81126 | 0.016587 | 0.0396 | 1.65e-05 | 7.0752 | 68.6667 | 90.6588
[5 empty] | 104 | 50 | 1.3867 | 5 | 13.8667 | 2 | 0.9 | 0.1 | 0.85227 | 14.2928 | 13.8688 | 0 | 0.82708 | 0.82708 | 12.48 | 13.1571 | 1.5234 | 2.8621 | 4.3854 | 1.3867 | 4.3857 | 0.16926 | 0.42469 | 0.10062 | 0.69457 | 0.38469 | 0.82708 | 0.016587 | 0.0396 | 1.65e-05 | 7.1751 | 69.3333 | 90.6219
[5 empty] | 105 | 50 | 1.4 | 5 | 14 | 2 | 0.9 | 0.1 | 0.85227 | 14.4261 | 14.0022 | 0 | 0.84306 | 0.84306 | 12.6 | 13.2836 | 1.5528 | 2.8896 | 4.4424 | 1.4 | 4.4279 | 0.17253 | 0.42469 | 0.10156 | 0.69878 | 0.39212 | 0.84306 | 0.016587 | 0.0396 | 1.65e-05 | 7.2756 | 70 | 90.5849
[5 empty] | 106 | 50 | 1.4133 | 5 | 14.1333 | 2 | 0.9 | 0.1 | 0.85227 | 14.5595 | 14.1355 | 0 | 0.85919 | 0.85919 | 12.72 | 13.4101 | 1.5825 | 2.9171 | 4.4996 | 1.4133 | 4.47 | 0.17583 | 0.42469 | 0.1025 | 0.70302 | 0.39962 | 0.85919 | 0.016587 | 0.0396 | 1.65e-05 | 7.3768 | 70.6667 | 90.5478
[5 empty] | 107 | 50 | 1.4267 | 5 | 14.2667 | 2 | 0.9 | 0.1 | 0.85227 | 14.6928 | 14.2688 | 0 | 0.87547 | 0.87547 | 12.84 | 13.5366 | 1.6125 | 2.9446 | 4.5571 | 1.4267 | 4.5122 | 0.17917 | 0.42469 | 0.10344 | 0.70729 | 0.4072 | 0.87547 | 0.016587 | 0.0396 | 1.65e-05 | 7.4787 | 71.3333 | 90.5107
[5 empty] | 108 | 50 | 1.44 | 5 | 14.4 | 2 | 0.9 | 0.1 | 0.85227 | 14.8261 | 14.4021 | 0 | 0.89191 | 0.89191 | 12.96 | 13.663 | 1.6428 | 2.9721 | 4.6149 | 1.44 | 4.5543 | 0.18253 | 0.42469 | 0.10438 | 0.71159 | 0.41484 | 0.89191 | 0.016587 | 0.0396 | 1.65e-05 | 7.5814 | 72 | 90.4735
[5 empty] | 109 | 50 | 1.4533 | 5 | 14.5333 | 2 | 0.9 | 0.1 | 0.85227 | 14.9595 | 14.5354 | 0 | 0.9085 | 0.9085 | 13.08 | 13.7895 | 1.6733 | 2.9997 | 4.673 | 1.4533 | 4.5965 | 0.18592 | 0.42469 | 0.10531 | 0.71593 | 0.42256 | 0.9085 | 0.016587 | 0.0396 | 1.65e-05 | 7.6847 | 72.6667 | 90.4362
[5 empty] | 110 | 50 | 1.4667 | 5 | 14.6667 | 2 | 0.9 | 0.1 | 0.85227 | 15.0928 | 14.6687 | 0 | 0.92524 | 0.92524 | 13.2 | 13.916 | 1.7042 | 3.0272 | 4.7313 | 1.4667 | 4.6387 | 0.18935 | 0.42469 | 0.10625 | 0.72029 | 0.43034 | 0.92524 | 0.016587 | 0.0396 | 1.65e-05 | 7.7886 | 73.3333 | 90.3988
[5 empty] | 111 | 50 | 1.48 | 5 | 14.8 | 2 | 0.9 | 0.1 | 0.85227 | 15.2261 | 14.802 | 0 | 0.94213 | 0.94213 | 13.32 | 14.0425 | 1.7353 | 3.0547 | 4.79 | 1.48 | 4.6808 | 0.19281 | 0.42469 | 0.10719 | 0.72469 | 0.4382 | 0.94213 | 0.016587 | 0.0396 | 1.65e-05 | 7.8933 | 74 | 90.3615
[5 empty] | 112 | 50 | 1.4933 | 5 | 14.9333 | 2 | 0.9 | 0.1 | 0.85227 | 15.3595 | 14.9354 | 0 | 0.95918 | 0.95918 | 13.44 | 14.1689 | 1.7667 | 3.0822 | 4.8489 | 1.4933 | 4.723 | 0.1963 | 0.42469 | 0.10813 | 0.72912 | 0.44613 | 0.95918 | 0.016587 | 0.0396 | 1.65e-05 | 7.9987 | 74.6667 | 90.324
[5 empty] | 113 | 50 | 1.5067 | 5 | 15.0667 | 2 | 0.9 | 0.1 | 0.85227 | 15.4928 | 15.0687 | 0 | 0.97638 | 0.97638 | 13.56 | 14.2954 | 1.7984 | 3.1097 | 4.9081 | 1.5067 | 4.7651 | 0.19982 | 0.42469 | 0.10907 | 0.73357 | 0.45413 | 0.97638 | 0.016587 | 0.0396 | 1.65e-05 | 8.1048 | 75.3333 | 90.2865
[5 empty] | 114 | 50 | 1.52 | 5 | 15.2 | 2 | 0.9 | 0.1 | 0.85227 | 15.6261 | 15.202 | 0 | 0.99373 | 0.99373 | 13.68 | 14.4219 | 1.8303 | 3.1372 | 4.9676 | 1.52 | 4.8073 | 0.20337 | 0.42469 | 0.11001 | 0.73806 | 0.4622 | 0.99373 | 0.016587 | 0.0396 | 1.65e-05 | 8.2115 | 76 | 90.249
[5 empty] | 115 | 50 | 1.5333 | 5 | 15.3333 | 2 | 0.9 | 0.1 | 0.85227 | 15.7595 | 15.3353 | 0 | 1.0112 | 1.0112 | 13.8 | 14.5483 | 1.8626 | 3.1648 | 5.0273 | 1.5333 | 4.8494 | 0.20695 | 0.42469 | 0.11095 | 0.74259 | 0.47034 | 1.0112 | 0.016587 | 0.0396 | 1.65e-05 | 8.3189 | 76.6667 | 90.2114
[5 empty] | 116 | 50 | 1.5467 | 5 | 15.4667 | 2 | 0.9 | 0.1 | 0.85227 | 15.8928 | 15.4686 | 0 | 1.0289 | 1.0289 | 13.92 | 14.6748 | 1.8951 | 3.1923 | 5.0874 | 1.5467 | 4.8916 | 0.21056 | 0.42469 | 0.11189 | 0.74714 | 0.47856 | 1.0289 | 0.016587 | 0.0396 | 1.65e-05 | 8.4271 | 77.3333 | 90.1737
[5 empty] | 117 | 50 | 1.56 | 5 | 15.6 | 2 | 0.9 | 0.1 | 0.85227 | 16.0261 | 15.6019 | 0 | 1.0467 | 1.0467 | 14.04 | 14.8013 | 1.9279 | 3.2198 | 5.1477 | 1.56 | 4.9338 | 0.21421 | 0.42469 | 0.11282 | 0.75172 | 0.48684 | 1.0467 | 0.016587 | 0.0396 | 1.65e-05 | 8.5359 | 78 | 90.136
[5 empty] | 118 | 50 | 1.5733 | 5 | 15.7333 | 2 | 0.9 | 0.1 | 0.85227 | 16.1595 | 15.7353 | 0 | 1.0647 | 1.0647 | 14.16 | 14.9278 | 1.961 | 3.2473 | 5.2083 | 1.5733 | 4.9759 | 0.21789 | 0.42469 | 0.11376 | 0.75634 | 0.4952 | 1.0647 | 0.016587 | 0.0396 | 1.65e-05 | 8.6454 | 78.6667 | 90.0983
[5 empty] | 119 | 50 | 1.5867 | 5 | 15.8667 | 2 | 0.9 | 0.1 | 0.85227 | 16.2928 | 15.8686 | 0 | 1.0828 | 1.0828 | 14.28 | 15.0543 | 1.9943 | 3.2748 | 5.2692 | 1.5867 | 5.0181 | 0.22159 | 0.42469 | 0.1147 | 0.76098 | 0.50362 | 1.0828 | 0.016587 | 0.0396 | 1.65e-05 | 8.7556 | 79.3333 | 90.0605
[5 empty] | 120 | 50 | 1.6 | 5 | 16 | 2 | 0.9 | 0.1 | 0.85227 | 16.4261 | 16.0019 | 0 | 1.1011 | 1.1011 | 14.4 | 15.1807 | 2.028 | 3.3024 | 5.3304 | 1.6 | 5.0602 | 0.22533 | 0.42469 | 0.11564 | 0.76566 | 0.51212 | 1.1011 | 0.016587 | 0.0396 | 1.65e-05 | 8.8665 | 80 | 90.0227
[5 empty] | 121 | 50 | 1.6133 | 5 | 16.1333 | 2 | 0.9 | 0.1 | 0.85227 | 16.5595 | 16.1352 | 0 | 1.1195 | 1.1195 | 14.52 | 15.3072 | 2.0619 | 3.3299 | 5.3918 | 1.6133 | 5.1024 | 0.2291 | 0.42469 | 0.11658 | 0.77037 | 0.52069 | 1.1195 | 0.016587 | 0.0396 | 1.65e-05 | 8.978 | 80.6667 | 89.9849
[5 empty] | 122 | 50 | 1.6267 | 5 | 16.2667 | 2 | 0.9 | 0.1 | 0.85227 | 16.6928 | 16.2685 | 0 | 1.1381 | 1.1381 | 14.64 | 15.4337 | 2.0961 | 3.3574 | 5.4536 | 1.6267 | 5.1446 | 0.23291 | 0.42469 | 0.11752 | 0.77511 | 0.52933 | 1.1381 | 0.016587 | 0.0396 | 1.65e-05 | 9.0903 | 81.3333 | 89.947
[5 empty] | 123 | 50 | 1.64 | 5 | 16.4 | 2 | 0.9 | 0.1 | 0.85227 | 16.8261 | 16.4018 | 0 | 1.1568 | 1.1568 | 14.76 | 15.5602 | 2.1306 | 3.3849 | 5.5156 | 1.64 | 5.1867 | 0.23674 | 0.42469 | 0.11846 | 0.77988 | 0.53804 | 1.1568 | 0.016587 | 0.0396 | 1.65e-05 | 9.2033 | 82 | 89.9091
[5 empty] | 124 | 50 | 1.6533 | 5 | 16.5333 | 2 | 0.9 | 0.1 | 0.85227 | 16.9595 | 16.5352 | 0 | 1.1757 | 1.1757 | 14.88 | 15.6866 | 2.1654 | 3.4124 | 5.5779 | 1.6533 | 5.2289 | 0.2406 | 0.42469 | 0.11939 | 0.78468 | 0.54682 | 1.1757 | 0.016587 | 0.0396 | 1.65e-05 | 9.3169 | 82.6667 | 89.8711
[5 empty] | 125 | 50 | 1.6667 | 5 | 16.6667 | 2 | 0.9 | 0.1 | 0.85227 | 17.0928 | 16.6685 | 0 | 1.1947 | 1.1947 | 15 | 15.8131 | 2.2005 | 3.44 | 5.6404 | 1.6667 | 5.271 | 0.2445 | 0.42469 | 0.12033 | 0.78952 | 0.55568 | 1.1947 | 0.016587 | 0.0396 | 1.65e-05 | 9.4313 | 83.3333 | 89.8331
[5 empty] | 126 | 50 | 1.68 | 5 | 16.8 | 2 | 0.9 | 0.1 | 0.85227 | 17.2261 | 16.8018 | 0 | 1.2139 | 1.2139 | 15.12 | 15.9396 | 2.2358 | 3.4675 | 5.7033 | 1.68 | 5.3132 | 0.24842 | 0.42469 | 0.12127 | 0.79438 | 0.5646 | 1.2139 | 0.016587 | 0.0396 | 1.65e-05 | 9.5463 | 84 | 89.7951
[5 empty] | 127 | 50 | 1.6933 | 5 | 16.9333 | 2 | 0.9 | 0.1 | 0.85227 | 17.3595 | 16.9351 | 0 | 1.2332 | 1.2332 | 15.24 | 16.0661 | 2.2714 | 3.495 | 5.7664 | 1.6933 | 5.3554 | 0.25238 | 0.42469 | 0.12221 | 0.79928 | 0.5736 | 1.2332 | 0.016587 | 0.0396 | 1.65e-05 | 9.662 | 84.6667 | 89.7571
[5 empty] | 128 | 50 | 1.7067 | 5 | 17.0667 | 2 | 0.9 | 0.1 | 0.85227 | 17.4928 | 17.0684 | 0 | 1.2527 | 1.2527 | 15.36 | 16.1925 | 2.3073 | 3.5225 | 5.8299 | 1.7067 | 5.3975 | 0.25637 | 0.42469 | 0.12315 | 0.80421 | 0.58266 | 1.2527 | 0.016587 | 0.0396 | 1.65e-05 | 9.7784 | 85.3333 | 89.719
[5 empty] | 129 | 50 | 1.72 | 5 | 17.2 | 2 | 0.9 | 0.1 | 0.85227 | 17.6261 | 17.2018 | 0 | 1.2724 | 1.2724 | 15.48 | 16.319 | 2.3435 | 3.55 | 5.8936 | 1.72 | 5.4397 | 0.26039 | 0.42469 | 0.12409 | 0.80917 | 0.5918 | 1.2724 | 0.016587 | 0.0396 | 1.65e-05 | 9.8955 | 86 | 89.681
[5 empty] | 130 | 50 | 1.7333 | 5 | 17.3333 | 2 | 0.9 | 0.1 | 0.85227 | 17.7595 | 17.3351 | 0 | 1.2922 | 1.2922 | 15.6 | 16.4455 | 2.38 | 3.5776 | 5.9576 | 1.7333 | 5.4818 | 0.26444 | 0.42469 | 0.12503 | 0.81416 | 0.60101 | 1.2922 | 0.016587 | 0.0396 | 1.65e-05 | 10.0133 | 86.6667 | 89.6429
[5 empty] | 131 | 50 | 1.7467 | 5 | 17.4667 | 2 | 0.9 | 0.1 | 0.85227 | 17.8928 | 17.4684 | 0 | 1.3121 | 1.3121 | 15.72 | 16.572 | 2.4167 | 3.6051 | 6.0218 | 1.7467 | 5.524 | 0.26853 | 0.42469 | 0.12597 | 0.81918 | 0.61029 | 1.3121 | 0.016587 | 0.0396 | 1.65e-05 | 10.1318 | 87.3333 | 89.6047
[5 empty] | 132 | 50 | 1.76 | 5 | 17.6 | 2 | 0.9 | 0.1 | 0.85227 | 18.0261 | 17.6017 | 0 | 1.3322 | 1.3322 | 15.84 | 16.6985 | 2.4538 | 3.6326 | 6.0864 | 1.76 | 5.5662 | 0.27264 | 0.42469 | 0.1269 | 0.82423 | 0.61964 | 1.3322 | 0.016587 | 0.0396 | 1.65e-05 | 10.2509 | 88 | 89.5666
[5 empty] | 133 | 50 | 1.7733 | 5 | 17.7333 | 2 | 0.9 | 0.1 | 0.85227 | 18.1595 | 17.735 | 0 | 1.3525 | 1.3525 | 15.96 | 16.8249 | 2.4911 | 3.6601 | 6.1512 | 1.7733 | 5.6083 | 0.27679 | 0.42469 | 0.12784 | 0.82932 | 0.62906 | 1.3525 | 0.016587 | 0.0396 | 1.65e-05 | 10.3708 | 88.6667 | 89.5284
[5 empty] | 134 | 50 | 1.7867 | 5 | 17.8667 | 2 | 0.9 | 0.1 | 0.85227 | 18.2928 | 17.8684 | 0 | 1.3729 | 1.3729 | 16.08 | 16.9514 | 2.5287 | 3.6876 | 6.2163 | 1.7867 | 5.6505 | 0.28096 | 0.42469 | 0.12878 | 0.83443 | 0.63856 | 1.3729 | 0.016587 | 0.0396 | 1.65e-05 | 10.4913 | 89.3333 | 89.4903
[5 empty] | 135 | 50 | 1.8 | 5 | 18 | 2 | 0.9 | 0.1 | 0.85227 | 18.4261 | 18.0017 | 0 | 1.3935 | 1.3935 | 16.2 | 17.0779 | 2.5666 | 3.7152 | 6.2817 | 1.8 | 5.6926 | 0.28517 | 0.42469 | 0.12972 | 0.83958 | 0.64812 | 1.3935 | 0.016587 | 0.0396 | 1.65e-05 | 10.6125 | 90 | 89.4521
[5 empty] | 136 | 50 | 1.8133 | 5 | 18.1333 | 2 | 0.9 | 0.1 | 0.85227 | 18.5595 | 18.135 | 0 | 1.4142 | 1.4142 | 16.32 | 17.2044 | 2.6047 | 3.7427 | 6.3474 | 1.8133 | 5.7348 | 0.28941 | 0.42469 | 0.13066 | 0.84476 | 0.65776 | 1.4142 | 0.016587 | 0.0396 | 1.65e-05 | 10.7345 | 90.6667 | 89.4139
[5 empty] | 137 | 50 | 1.8267 | 5 | 18.2667 | 2 | 0.9 | 0.1 | 0.85227 | 18.6928 | 18.2683 | 0 | 1.435 | 1.435 | 16.44 | 17.3309 | 2.6432 | 3.7702 | 6.4134 | 1.8267 | 5.777 | 0.29368 | 0.42469 | 0.1316 | 0.84997 | 0.66746 | 1.435 | 0.016587 | 0.0396 | 1.65e-05 | 10.8571 | 91.3333 | 89.3756
[5 empty] | 138 | 50 | 1.84 | 5 | 18.4 | 2 | 0.9 | 0.1 | 0.85227 | 18.8261 | 18.4016 | 0 | 1.4561 | 1.4561 | 16.56 | 17.4573 | 2.6819 | 3.7977 | 6.4796 | 1.84 | 5.8191 | 0.29799 | 0.42469 | 0.13254 | 0.85521 | 0.67724 | 1.4561 | 0.016587 | 0.0396 | 1.65e-05 | 10.9804 | 92 | 89.3374
[5 empty] | 139 | 50 | 1.8533 | 5 | 18.5333 | 2 | 0.9 | 0.1 | 0.85227 | 18.9595 | 18.535 | 0 | 1.4772 | 1.4772 | 16.68 | 17.5838 | 2.7209 | 3.8252 | 6.5461 | 1.8533 | 5.8613 | 0.30232 | 0.42469 | 0.13347 | 0.86048 | 0.68709 | 1.4772 | 0.016587 | 0.0396 | 1.65e-05 | 11.1044 | 92.6667 | 89.2992
[5 empty] | 140 | 50 | 1.8667 | 5 | 18.6667 | 2 | 0.9 | 0.1 | 0.85227 | 19.0928 | 18.6683 | 0 | 1.4986 | 1.4986 | 16.8 | 17.7103 | 2.7602 | 3.8528 | 6.6129 | 1.8667 | 5.9034 | 0.30668 | 0.42469 | 0.13441 | 0.86579 | 0.69701 | 1.4986 | 0.016587 | 0.0396 | 1.65e-05 | 11.2291 | 93.3333 | 89.2609
[5 empty] | 141 | 50 | 1.88 | 5 | 18.8 | 2 | 0.9 | 0.1 | 0.85227 | 19.2261 | 18.8016 | 0 | 1.5201 | 1.5201 | 16.92 | 17.8368 | 2.7997 | 3.8803 | 6.68 | 1.88 | 5.9456 | 0.31108 | 0.42469 | 0.13535 | 0.87112 | 0.707 | 1.5201 | 0.016587 | 0.0396 | 1.65e-05 | 11.3544 | 94 | 89.2226
[5 empty] | 142 | 50 | 1.8933 | 5 | 18.9333 | 2 | 0.9 | 0.1 | 0.85227 | 19.3595 | 18.9349 | 0 | 1.5417 | 1.5417 | 17.04 | 17.9633 | 2.8396 | 3.9078 | 6.7474 | 1.8933 | 5.9878 | 0.31551 | 0.42469 | 0.13629 | 0.87649 | 0.71706 | 1.5417 | 0.016587 | 0.0396 | 1.65e-05 | 11.4805 | 94.6667 | 89.1844
[5 empty] | 143 | 50 | 1.9067 | 5 | 19.0667 | 2 | 0.9 | 0.1 | 0.85227 | 19.4928 | 19.0683 | 0 | 1.5635 | 1.5635 | 17.16 | 18.0897 | 2.8797 | 3.9353 | 6.815 | 1.9067 | 6.0299 | 0.31997 | 0.42469 | 0.13723 | 0.88188 | 0.7272 | 1.5635 | 0.016587 | 0.0396 | 1.65e-05 | 11.6072 | 95.3333 | 89.1461
[5 empty] | 144 | 50 | 1.92 | 5 | 19.2 | 2 | 0.9 | 0.1 | 0.85227 | 19.6261 | 19.2016 | 0 | 1.5854 | 1.5854 | 17.28 | 18.2162 | 2.9201 | 3.9628 | 6.8829 | 1.92 | 6.0721 | 0.32446 | 0.42469 | 0.13817 | 0.88731 | 0.7374 | 1.5854 | 0.016587 | 0.0396 | 1.65e-05 | 11.7347 | 96 | 89.1078
[5 empty] | 145 | 50 | 1.9333 | 5 | 19.3333 | 2 | 0.9 | 0.1 | 0.85227 | 19.7595 | 19.3349 | 0 | 1.6075 | 1.6075 | 17.4 | 18.3427 | 2.9608 | 3.9904 | 6.9512 | 1.9333 | 6.1142 | 0.32898 | 0.42469 | 0.13911 | 0.89277 | 0.74768 | 1.6075 | 0.016587 | 0.0396 | 1.65e-05 | 11.8628 | 96.6667 | 89.0695
[5 empty] | 146 | 50 | 1.9467 | 5 | 19.4667 | 2 | 0.9 | 0.1 | 0.85227 | 19.8928 | 19.4682 | 0 | 1.6298 | 1.6298 | 17.52 | 18.4692 | 3.0018 | 4.0179 | 7.0197 | 1.9467 | 6.1564 | 0.33353 | 0.42469 | 0.14005 | 0.89826 | 0.75802 | 1.6298 | 0.016587 | 0.0396 | 1.65e-05 | 11.9916 | 97.3333 | 89.0312
[5 empty] | 147 | 50 | 1.96 | 5 | 19.6 | 2 | 0.9 | 0.1 | 0.85227 | 20.0261 | 19.6015 | 0 | 1.6521 | 1.6521 | 17.64 | 18.5957 | 3.043 | 4.0454 | 7.0884 | 1.96 | 6.1986 | 0.33811 | 0.42469 | 0.14098 | 0.90379 | 0.76844 | 1.6521 | 0.016587 | 0.0396 | 1.65e-05 | 12.1212 | 98 | 88.9929
[5 empty] | 148 | 50 | 1.9733 | 5 | 19.7333 | 2 | 0.9 | 0.1 | 0.85227 | 20.1595 | 19.7349 | 0 | 1.6747 | 1.6747 | 17.76 | 18.7221 | 3.0846 | 4.0729 | 7.1575 | 1.9733 | 6.2407 | 0.34273 | 0.42469 | 0.14192 | 0.90934 | 0.77893 | 1.6747 | 0.016587 | 0.0396 | 1.65e-05 | 12.2514 | 98.6667 | 88.9546
[5 empty] | 149 | 50 | 1.9867 | 5 | 19.8667 | 2 | 0.9 | 0.1 | 0.85227 | 20.2928 | 19.8682 | 0 | 1.6974 | 1.6974 | 17.88 | 18.8486 | 3.1264 | 4.1004 | 7.2268 | 1.9867 | 6.2829 | 0.34738 | 0.42469 | 0.14286 | 0.91492 | 0.78949 | 1.6974 | 0.016587 | 0.0396 | 1.65e-05 | 12.3822 | 99.3333 | 88.9163
[5 empty] | 150 | 50 | 2 | 5 | 20 | 2 | 0.9 | 0.1 | 0.85227 | 20.4261 | 20.0015 | 0 | 1.7203 | 1.7203 | 18 | 18.9751 | 3.1685 | 4.128 | 7.2964 | 2 | 6.325 | 0.35205 | 0.42469 | 0.1438 | 0.92054 | 0.80012 | 1.7203 | 0.016587 | 0.0396 | 1.65e-05 | 12.5138 | 100 | 88.878
Note on V6: 1 = DCM operation 2 = CCM operation

## Loop_Modeling (hidden)
EXCEL Variables Names/Calculations |  |  |  |  | Calculations
Input from user =
| Output = |  |  |  |  | Operating mode
| Constant | [5 empty] | CCM Plant Transfer Function | [15 empty] | DCM Operation Loop Model | [12 empty] | Error Amplifier | [12 empty] | CCM Open Loop Response |  |  | DCM Open Loop Response |  |  | Displayed Loop Calclation
[8 empty] | wp_lf |  |  | wz_esr |  |  | wz_esr |  |  | Sampling |  |  | Total |  |  |  | wp_lf |  |  | wz_esr |  |  | wz_RHP |  |  | Total |  |  |  | wp0_ea |  |  | wp1_ea |  |  | wz_ea |  |  | Total |  |  | Total |  |  | Total |  |  | Total
Variable Name | Value | STD Units | Notes |  |  |  | ADC | Complex | Gain | Phase | Complex | Gain | Phase | Complex | Gain | Phase | Complex | Gain | Phase | COMPLEX | Gain | Phase | ADC | Complex | Gain | Phase | Complex | Gain | Phase | Complex | Gain | Phase | COMPLEX | Gain | Phase | ADC_ea | Complex | Gain | Phase | Complex | Gain | Phase | Complex | Gain | Phase | COMPLEX | Gain | Phase | COMPLEX | Gain | Phase | COMPLEX | Gain | Phase | Gain | Phase
[5 empty] | Frcoss (VIN)min | 400 | 36,7464882049341 | 1+20,0100328809064i | 20.035 | 1.5209 | 1+0,00326725635973338i | 1 | 0.0032672 | 1-0,335103216382911i | 1.0547 | -0.32334 | 0,999996694214876+0,0110584061406361i | 1.0001 | 0.011058 | -0,53677216900855-1,85828220355178i | 5.7303 | -106.1116 | 405,634542683733 | 1+19,3455968668424i | 19.3714 | 1.5192 | 1+0,00326725635973338i | 1 | 0.0032672 | 1-0,0176092312593977i | 1.0002 | -0.017607 | 0,781109322509973-20,9286264918172i | 26.4209 | -87.8626 | -0,0000166666666666667 | 0,000556690218216111i | 0.00055669 | 1.5708 | 1+0,0198452209521573i | 1.0002 | 0.019843 | 1+2,93047762726855i | 3.0964 | 1.2419 | -0,0871066905761569+0,0316675046232081i | -20.6599 | 160.0213 | 0,105603607507922+0,144870577764276i | -14.9296 | 53.9098 | 0,594717528124989+1,8477591750885i | 5.761 | 72.1588 | -14.9296 | 53.9098
[5 empty] | Fcross (VINvar) | 400 | 59,1053597814893 | 1+19,31123626404i | 19.3371 | 1.5191 | 1+0,00326725635973338i | 1 | 0.0032672 | 1-0,120637157897848i | 1.0073 | -0.12006 | 0,999996694214876+0,0112868856063517i | 1.0001 | 0.011286 | -0,234786880762363-3,06960239573137i | 9.767 | -94.3739 | 405,634542683733 | 1+19,3455968668424i | 19.3714 | 1.5192 | 1+0,00326725635973338i | 1 | 0.0032672 | 1-0,0176092312593977i | 1.0002 | -0.017607 | 0,781109322509973-20,9286264918172i | 26.4209 | -87.8626 | -0,0000166666666666667 | 0,000556690218216111i | 0.00055669 | 1.5708 | 1+0,0198452209521573i | 1.0002 | 0.019843 | 1+2,93047762726855i | 3.0964 | 1.2419 | -0,0871066905761569+0,0316675046232081i | -20.6599 | 160.0213 | 0,117658156232142+0,259947791444792i | -10.8929 | 65.6474 | 0,594717528124989+1,8477591750885i | 5.761 | 72.1588 | -10.8929 | 65.6474
Input Parameters |  |  |  |  | wz_RHP | 3315.728 | 59,1053597814893 | 1+160,077016074866i | 160.0801 | 1.5645 | 1+0,0270833333333333i | 1.0004 | 0.027077 | 1-i | 1.4142 | -0.7854 | 0,999772850164369+0,0935606060606059i | 1.0041 | 0.09331 | -0,389226042851811-0,345122164866883i | -5.6766 | -138.437 | 405,634542683733 | 1+160,361842105263i | 160.365 | 1.5646 | 1+0,0270833333333333i | 1.0004 | 0.027077 | 1-0,145968552030285i | 1.0106 | -0.14494 | -0,284872504493012-2,54127173235442i | 8.1553 | -96.3961 | -0,0000166666666666667 | 0,00461458333333333i | 0.0046146 | 1.5708 | 1+0,164503386004515i | 1.0134 | 0.16304 | 1+24,2916666666666i | 24.3122 | 1.5297 | -0,0848449752871325+0,0175690238691869i | -21.2451 | 168.301 | 0,039087333539202+0,0224435599117997i | -26.9218 | 29.864 | 0,0688176643275179+0,210609205498386i | -13.0899 | 71.9049 | -26.9218 | 29.864
VIN_min | 3 | V | Minimum input voltage |  | wz_esr | 122426.8793 | 59,1053597814893 | 1+5910,53597814891i | 5910.5361 | 1.5706 | 1+i | 1.4142 | 0.7854 | 1-36,923076923077i | 36.9366 | -1.5437 | 0,69032353769641+3,45454545454545i | 3.5228 | 1.3736 | -0,125557365698171+0,0788790872311304i | -16.5784 | 147.8617 | 405,634542683733 | 1+5921,05263157894i | 5921.0527 | 1.5706 | 1+i | 1.4142 | 0.7854 | 1-5,38960807496437i | 5.4816 | -1.3873 | -0,300645677397025-0,437784724504741i | -5.4968 | -124.4791 | -0,0000166666666666667 | 0,170384615384615i | 0.17038 | 1.5708 | 1+6,07397117555132i | 6.1557 | 1.4076 | 1+896,923076923077i | 896.9236 | 1.5697 | -0,00229965182635495+0,0140658368152856i | -36.9221 | 99.2853 | -0,000820762143791643-0,00194746385387989i | -53.5006 | -112.8531 | 0,00684918887622024-0,00322208059622993i | -42.419 | -25.1938 | -53.5006 | -112.8531
VIN_nom | 5 | V | Nominal input voltage |  | wp_lf | 20.7133 | 59,1053597814893 | 1+i | 1.4142 | 0.7854 | 1+0,000169189393939394i | 1 | 0.00016919 | 1-0,00624699300699303i | 1 | -0.0062469 | 0,999999991135495+0,000584472451790635i | 1 | 0.00058447 | 29,3557082472448-29,7494843768129i | 32.4224 | -45.3817 | 405,634542683733 | 1+1,0017793062201i | 1.4155 | 0.78629 | 1+0,000169189393939394i | 1 | 0.00016919 | 1-0,000911864523774088i | 1 | -0.00091186 | 202,306122490888-202,967341719653i | 49.1447 | -45.0935 | -0,0000166666666666667 | 0,0000288272698135198i | 2.8827e-05 | 1.5708 | 1+0,00102765150199688i | 1 | 0.0010277 | 1+0,151749871794872i | 1.0114 | 0.1506 | -0,0871409040208524+0,578245816214058i | -4.6602 | 98.5699 | 14,6444319205802+19,5672124387195i | 27.7622 | 53.1882 | 99,7358777746691+134,669426569005i | 44.4845 | 53.4764 | 27.7622 | 53.1882
VIN_max | 48 | V | Maximum input voltage |  | wz_ea | 136.4965 | 59,1053597814893 | 1+6,58979139930839i | 6.6652 | 1.4202 | 1+0,00111492281303602i | 1 | 0.0011149 | 1-0,0411663807890224i | 1.0008 | -0.041143 | 0,999999615055782+0,00385155153594261i | 1 | 0.0038515 | 0,945370321306214-8,82466942654837i | 18.9635 | -83.8853 | 405,634542683733 | 1+6,60151665613433i | 6.6768 | 1.4205 | 1+0,00111492281303602i | 1 | 0.0011149 | 1-0,00600899699610093i | 1 | -0.0060089 | 8,80510761931973-60,1122701511023i | 35.6715 | -81.6667 | -0,0000166666666666667 | 0,000189965694682676i | 0.00018997 | 1.5708 | 1+0,00677200902934538i | 1 | 0.0067719 | 1+i | 1.4142 | 0.7854 | -0,0871369999354592+0,088325231752761i | -18.1264 | 134.612 | 0,697064238614745+0,852455271973148i | 0.8371 | 50.7267 | 4,54217953022431+6,01571605136132i | 17.545 | 52.9453 | 0.8371 | 50.7267
Fsw | 440000 | Hz | Switching frequnecy |  | wp1_ea | 20155.9862 | 59,1053597814893 | 1+973,092529964537i | 973.093 | 1.5698 | 1+0,164636935391652i | 1.0135 | 0.16317 | 1-6,07890222984563i | 6.1606 | -1.4078 | 0,991606120239455+0,568745776807525i | 1.1431 | 0.52075 | -0,325554699182164+0,0637955833745521i | -9.5839 | 168.9128 | 405,634542683733 | 1+974,823959555834i | 974.8245 | 1.5698 | 1+0,164636935391652i | 1.0135 | 0.16317 | 1-0,887328556424236i | 1.3369 | -0.72577 | -0,300230083002518-0,477206908627158i | -4.9776 | -122.1757 | -0,0000166666666666667 | 0,0280516009148085i | 0.028052 | 1.5708 | 1+i | 1.4142 | 0.7854 | 1+147,666666666666i | 147.6701 | 1.564 | -0,0435704980237689+0,0441646411786386i | -24.1466 | 134.612 | 0,0113670713288261-0,017157611812746i | -33.7305 | -56.4752 | 0,034156846125623+0,00753258878242936i | -29.1242 | 12.4363 | -33.7305 | -56.4752
CCMPlant Parameters | [5 empty] | Selected VIN | 5 | V
VIN_VAR | 5 | V | Variable input voltage |  |  |  | CCM Plant Transfer Function | [15 empty] | DCM Plant Transfer Function | [12 empty] | Error Amplifier | [12 empty] | CCM Open Loop Response |  |  | DCM Open Loop Response |  |  | Displayed Loop Calclation
IOUT_VAR | 2 | A | Variable output current (Can add this a different revision, not needed right now) |  |  |  |  | wp_lf |  |  | wz_esr |  |  | wz_RHP |  |  | Sampling |  |  | Total |  |  |  | wp_lf |  |  | wz_esr |  |  | wz_RHP |  |  | Total |  |  |  | wp0_ea |  |  | wp1_ea |  |  | wz_ea |  |  | Total |  |  | Total |  |  | Total
[6 empty] | Frequency | ADC | Complex | Gain | Phase | Complex | Gain | Phase | Complex | Gain | Phase | Complex | Gain | Phase | COMPLEX | Gain | Phase | ADC | Complex | Gain | Phase | Complex | Gain | Phase | Complex | Gain | Phase | COMPLEX | Gain | Phase | ADC_ea | Complex | Gain | Phase | Complex | Gain | Phase | Complex | Gain | Phase | COMPLEX | Gain | Phase | COMPLEX | Gain | Phase | COMPLEX | Gain | Phase | Gain(dB) | Phase (deg)
VOUT | 50 | V | Output Voltage |  | 1 | 10.2329 | 59,1053597814893 | 1+0,494026318531753i | 1.1154 | 0.45886 | 1+0,0000835840134224975i | 1 | 8.3584e-05 | 1-0,00308617895713837i | 1 | -0.0030862 | 0,999999997836511+0,000288744773641355i | 1 | 0.00028874 | 47,4326946847333-23,627535339938i | 34.4842 | -26.4792 | 405,634542683733 | 1+0,494905342633209i | 1.1158 | 0.45956 | 1+0,0000835840134224975i | 1 | 8.3584e-05 | 1-0,000450485073679823i | 1 | -0.00045049 | 325,769705451916-161,373995439988i | 51.2112 | -26.3521 | -0,0000166666666666667 | 0,0000142414299792948i | 1.4241e-05 | 1.5708 | 1+0,000507686888265145i | 1 | 0.00050769 | 1+0,0749684305004863i | 1.0028 | 0.074828 | -0,087140973587303+1,17033870450206i | 1.3902 | 94.2583 | 23,5188879056227+57,5712448813631i | 35.8744 | 67.7791 | 160,474343465228+395,323182118927i | 52.6015 | 67.9062 | 35.8744 | 67.7791
IOUT | 2 | A | Maximum Output current |  | 2 | 10.4713 | 59,1053597814893 | 1+0,505533669755803i | 1.1205 | 0.46806 | 1+0,0000855309352019423i | 1 | 8.5531e-05 | 1-0,00315806529976403i | 1 | -0.0031581 | 0,999999997734549+0,000295470503424891i | 1 | 0.00029547 | 46,9945524394909-23,9563956805642i | 34.4442 | -27.0111 | 405,634542683733 | 1+0,506433168958868i | 1.1209 | 0.46878 | 1+0,0000855309352019423i | 1 | 8.5531e-05 | 1-0,000460978219023642i | 1 | -0.00046098 | 322,774090614184-163,615799954833i | 51.1712 | -26.8807 | -0,0000166666666666667 | 0,0000145731554978694i | 1.4573e-05 | 1.5708 | 1+0,000519512435034545i | 1 | 0.00051951 | 1+0,0767146695734344i | 1.0029 | 0.076565 | -0,087140972528785+1,14370058068658i | 1.1914 | 94.3571 | 23,3037926478865+55,8352805320404i | 35.6356 | 67.346 | 159,000637254628+383,414554795164i | 52.3625 | 67.4764 | 35.6356 | 67.346
[5 empty] | 3 | 10.7152 | 59,1053597814893 | 1+0,517309061623086i | 1.1259 | 0.4774 | 1+0,0000875232066153668i | 1 | 8.7523e-05 | 1-0,00323162609041355i | 1 | -0.0032316 | 0,999999997627782+0,000302352895580358i | 1 | 0.00030235 | 46,5442835346615-24,2814836350039i | 34.4027 | -27.5504 | 405,634542683733 | 1+0,518229512854145i | 1.1263 | 0.47812 | 1+0,0000875232066153668i | 1 | 8.7523e-05 | 1-0,000471715781120956i | 1 | -0.00047172 | 319,695728400608-165,83160336986i | 51.1296 | -27.4165 | -0,0000166666666666667 | 0,0000149126078963875i | 1.4913e-05 | 1.5708 | 1+0,00053161343417356i | 1 | 0.00053161 | 1+0,078501583779629i | 1.0031 | 0.078341 | -0,0871409714203807+1,11766886205759i | 0.99258 | 94.4581 | 23,0827441021288+54,1370084849533i | 35.3953 | 66.9077 | 157,486223099802+371,764687976029i | 52.1222 | 67.0416 | 35.3953 | 66.9077
Component Selection |  |  |  |  | 4 | 10.9648 | 59,1053597814893 | 1+0,529358737602237i | 1.1315 | 0.48686 | 1+0,0000895618839914453i | 1 | 8.9562e-05 | 1-0,00330690033199183i | 1 | -0.0033069 | 0,999999997515983+0,000309395599243175i | 1 | 0.0003094 | 46,0818747503117-24,6022919149107i | 34.3597 | -28.097 | 405,634542683733 | 1+0,530300628896715i | 1.1319 | 0.48759 | 1+0,0000895618839914453i | 1 | 8.9562e-05 | 1-0,000482703453169316i | 1 | -0.0004827 | 316,534541822418-168,017938396585i | 51.0865 | -27.9596 | -0,0000166666666666667 | 0,0000152599671570039i | 1.526e-05 | 1.5708 | 1+0,00054399630179211i | 1 | 0.000544 | 1+0,0803301205646348i | 1.0032 | 0.080158 | -0,0871409702597392+1,09222974625331i | 0.79384 | 94.5615 | 22,8557357783428+52,4758619534884i | 35.1536 | 66.4646 | 155,931063125779+360,369688468027i | 51.8803 | 66.602 | 35.1536 | 66.4646
LM | 1.2e-05 | H | filter Inductor |  | 5 | 11.2202 | 59,1053597814893 | 1+0,541689086590955i | 1.1373 | 0.49644 | 1+0,0000916480482639079i | 1 | 9.1648e-05 | 1-0,00338392793589814i | 1 | -0.0033839 | 0,999999997398914+0,000316602348548045i | 1 | 0.0003166 | 45,607338569959-24,91830183981i | 34.3152 | -28.6507 | 405,634542683733 | 1+0,542652917352086i | 1.1377 | 0.49718 | 1+0,0000916480482639079i | 1 | 9.1648e-05 | 1-0,000493947060977882i | 1 | -0.00049395 | 313,290629972824-170,17126070987i | 51.0418 | -28.5097 | -0,0000166666666666667 | 0,0000156154174541966i | 1.5615e-05 | 1.5708 | 1+0,000556667603450513i | 1 | 0.00055667 | 1+0,0822012494428589i | 1.0034 | 0.082017 | -0,0871409690443977+1,06736974511779i | 0.59515 | 94.6673 | 22,622773805004+50,8512983141797i | 34.9103 | 66.0166 | 154,335206081905+349,22582842365i | 51.6369 | 66.1577 | 34.9103 | 66.0166
[5 empty] | 6 | 11.4815 | 59,1053597814893 | 1+0,554306646303487i | 1.1434 | 0.50614 | 1+0,0000937828055446653i | 1 | 9.3783e-05 | 1-0,00346274974318765i | 1 | -0.0034627 | 0,999999997276329+0,000323976964608844i | 1 | 0.00032398 | 45,1207145193572-25,2289847059924i | 34.269 | -29.2115 | 405,634542683733 | 1+0,555292927567097i | 1.1438 | 0.5069 | 1+0,0000937828055446653i | 1 | 9.3783e-05 | 1-0,000505452566056341i | 1 | -0.00050545 | 309,964277128127-172,287958362738i | 50.9955 | -29.0667 | -0,0000166666666666667 | 0,000015979147252418i | 1.5979e-05 | 1.5708 | 1+0,000569634057640631i | 1 | 0.00056963 | 1+0,0841159625115998i | 1.0035 | 0.083918 | -0,0871409677717792+1,04307567754939i | 0.39652 | 94.7755 | 22,3838775863153+49,2627980119707i | 34.6655 | 65.564 | 152,698791819189+338,329537808681i | 51.392 | 65.7088 | 34.6655 | 65.564
R_cs | 0.002 | Ω | Current sense resi |  | 7 | 11.749 | 59,1053597814893 | 1+0,567218106737005i | 1.1497 | 0.51597 | 1+0,0000959672877102847i | 1 | 9.5967e-05 | 1-0,0035434075462259i | 1 | -0.0035434 | 0,999999997147966+0,00033152335754462i | 1 | 0.00033152 | 44,6220704361342-25,5338032984052i | 34.2211 | -29.7792 | 405,634542683733 | 1+0,568227361442474i | 1.1502 | 0.51673 | 1+0,0000959672877102847i | 1 | 9.5967e-05 | 1-0,000517226068775779i | 1 | -0.00051723 | 306,55596136912-174,364362176245i | 50.9475 | -29.6306 | -0,0000166666666666667 | 0,0000163513494060216i | 1.6351e-05 | 1.5708 | 1+0,000582902539348109i | 1 | 0.0005829 | 1+0,0860752749770707i | 1.0037 | 0.085864 | -0,0871409664391842+1,01933466251189i | 0.19796 | 94.8862 | 22,1390804255028+47,7098634048897i | 34.4191 | 65.107 | 151,022055531625+327,67739645579i | 51.1454 | 65.2557 | 34.4191 | 65.107
R_sl | 0 | Ω | External Slope Compensation Resistor (No external Slope Comp for LM5127) |  | 8 | 12.0226 | 59,1053597814893 | 1+0,580430313718734i | 1.1562 | 0.52591 | 1+0,0000982026530021251i | 1 | 9.8203e-05 | 1-0,0036259441108477i | 1 | -0.0036259 | 0,999999997013554+0,000339245528552796i | 1 | 0.00033925 | 44,1115036549969-25,8322135437542i | 34.1716 | -30.3537 | 405,634542683733 | 1+0,581463076986267i | 1.1568 | 0.52668 | 1+0,0000982026530021251i | 1 | 9.8203e-05 | 1-0,000529273811603178i | 1 | -0.00052927 | 303,066362618295-176,396757091353i | 50.8978 | -30.2011 | -0,0000166666666666667 | 0,0000167322212615159i | 1.6732e-05 | 1.5708 | 1+0,000596480083697576i | 1 | 0.00059648 | 1+0,0880802256926753i | 1.0039 | 0.087854 | -0,0871409650437862+0,996134112204874i | -0.00053544 | 94.9995 | 21,8884301066654+46,1920175488123i | 34.1711 | 64.6457 | 149,305331710145+317,266125709471i | 50.8973 | 64.7983 | 34.1711 | 64.6457
Rsl_int | 3000 | Ω | Interanl Slope Compesnation Resistor |  | 9 | 12.3027 | 59,1053597814893 | 1+0,5939502725357i | 1.1631 | 0.53596 | 1+0,000100490086640453i | 1 | 0.00010049 | 1-0,00371040319903213i | 1 | -0.0037104 | 0,999999996872807+0,000347147572030657i | 1 | 0.00034715 | 43,5891420928737-26,12366630135i | 34.1203 | -30.9349 | 405,634542683733 | 1+0,595007091950052i | 1.1636 | 0.53674 | 1+0,000100490086640453i | 1 | 0.00010049 | 1-0,000541602182411256i | 1 | -0.0005416 | 299,496369986062-178,381394458244i | 50.8464 | -30.7782 | -0,0000166666666666667 | 0,0000171219647622003i | 1.7122e-05 | 1.5708 | 1+0,000610373889682768i | 1 | 0.00061037 | 1+0,0901318777098219i | 1.0041 | 0.089889 | -0,0871409635826247+0,97346172538946i | -0.19896 | 95.1153 | 21,6319894274977+44,7088029237858i | 33.9214 | 64.1804 | 147,549057756616+307,092579672816i | 50.6474 | 64.3371 | 33.9214 | 64.1804
Isl | 3e-05 | A | Interanl Slope Compesnation current |  | 10 | 12.5893 | 59,1053597814893 | 1+0,607785151649026i | 1.1702 | 0.54612 | 1+0,000102830801452862i | 1 | 0.00010283 | 1-0,00379682959210567i | 1 | -0.0037968 | 0,999999996725427+0,000355233677746249i | 1 | 0.00035523 | 43,0551452182029-26,4076092864485i | 34.0673 | -31.5226 | 405,634542683733 | 1+0,608866587549839i | 1.1708 | 0.54691 | 1+0,000102830801452862i | 1 | 0.00010283 | 1-0,000554217717865402i | 1 | -0.00055422 | 295,847088318239-180,314505226294i | 50.7932 | -31.3617 | -0,0000166666666666667 | 0,0000175207865552376i | 1.7521e-05 | 1.5708 | 1+0,000624591323983523i | 1 | 0.00062459 | 1+0,0922313188415668i | 1.0042 | 0.091971 | -0,0871409620526012+0,951305480866054i | -0.39731 | 95.2338 | 21,3698366751391+43,2597801042906i | 33.67 | 63.7112 | 145,753777204912+297,153736072862i | 50.3959 | 63.8721 | 33.67 | 63.7112
Vsl | 0.045 |  |  |  | 11 | 12.8825 | 59,1053597814893 | 1+0,621942286494743i | 1.1776 | 0.5564 | 1+0,000105226038517327i | 1 | 0.00010523 | 1-0,00388526911448592i | 1 | -0.0038852 | 0,999999996571101+0,000363508133059856i | 1 | 0.00036351 | 42,5097048886313-26,6834891189706i | 34.0124 | -32.1166 | 405,634542683733 | 1+0,623048912273646i | 1.1782 | 0.5572 | 1+0,000105226038517327i | 1 | 0.00010523 | 1-0,000567127106889497i | 1 | -0.00056713 | 292,11984383753-182,192313985155i | 50.7382 | -31.9514 | -0,0000166666666666667 | 0,0000179288981012215i | 1.7929e-05 | 1.5708 | 1+0,000639139924871696i | 1 | 0.00063914 | 1+0,094379662239387i | 1.0044 | 0.094101 | -0,0871409604504695+0,929653631100529i | -0.59559 | 95.355 | 21,1020660374211+41,8445263767247i | 33.4168 | 63.2383 | 143,920142496264+287,446686767439i | 50.1426 | 63.4036 | 33.4168 | 63.2383
Gcomp | 1 |  | Scale down factor of the interal comp voltage divider |  | 12 | 13.1826 | 59,1053597814893 | 1+0,63642918337314i | 1.1853 | 0.56678 | 1+0,000107677067820245i | 1 | 0.00010768 | 1-0,00397576865797829i | 1 | -0.0039757 | 0,999999996409502+0,000371975325197211i | 1 | 0.00037198 | 41,9530460416651-26,9507534885572i | 33.9557 | -32.7168 | 405,634542683733 | 1+0,637561585777768i | 1.186 | 0.56758 | 1+0,000107677067820245i | 1 | 0.00010768 | 1-0,00058033719421248i | 1 | -0.00058034 | 288,316188773757-184,011053794213i | 50.6813 | -32.5471 | -0,0000166666666666667 | 0,0000183465157862956i | 1.8347e-05 | 1.5708 | 1+0,000654027406208055i | 1 | 0.00065403 | 1+0,0965780469833893i | 1.0047 | 0.096279 | -0,0871409587728325+0,908494695995544i | -0.79378 | 95.4789 | 20,8287879419261+40,4626343083527i | 33.1619 | 62.7621 | 142,048917257119+277,968627923035i | 49.8876 | 62.9318 | 33.1619 | 62.7621
Operating mode | 1 |  | 0 - DCM operation, 1- CCM opertaion |  | 13 | 13.4896 | 59,1053597814893 | 1+0,651253523428697i | 1.1934 | 0.57726 | 1+0,000110185188929797i | 1 | 0.00011019 | 1-0,00406837620663865i | 1 | -0.0040684 | 0,999999996240287+0,000380639743575661i | 1 | 0.00038064 | 41,3854272233429-27,2088534249588i | 33.8971 | -33.3229 | 405,634542683733 | 1+0,652412302873795i | 1.194 | 0.57807 | 1+0,000110185188929797i | 1 | 0.00011019 | 1-0,000593854983997506i | 1 | -0.00059385 | 284,43790488133-185,766981724358i | 50.6226 | -33.1486 | -0,0000166666666666667 | 0,0000187738610368846i | 1.8774e-05 | 1.5708 | 1+0,00066926166153226i | 1 | 0.00066926 | 1+0,0988276386862637i | 1.0049 | 0.098508 | -0,0871409570161302+0,887817456803612i | -0.99189 | 95.6057 | 20,5501293155257+39,1137102729218i | 32.9052 | 62.2828 | 140,14097802958+268,716849899749i | 49.6307 | 62.4571 | 32.9052 | 62.2828
CCM Plan Parameters |  |  | Always set to 1 right now for initial revision. Will only operate in CCM |  | 14 | 13.8038 | 59,1053597814893 | 1+0,666423166722736i | 1.2017 | 0.58783 | 1+0,000112751731684992i | 1 | 0.00011275 | 1-0,00416314086221509i | 1 | -0.0041631 | 0,999999996063098+0,000389505982184517i | 1 | 0.00038951 | 40,8071409407864-27,457245660806i | 33.8366 | -33.9348 | 405,634542683733 | 1+0,667608937608503i | 1.2024 | 0.58865 | 1+0,000112751731684992i | 1 | 0.00011275 | 1-0,000607687643555648i | 1 | -0.00060769 | 280,487005747945-187,456395022645i | 50.5619 | -33.7558 | -0,0000166666666666667 | 0,0000192111604370967i | 1.9211e-05 | 1.5708 | 1+0,000684850768248137i | 1 | 0.00068485 | 1+0,101129630111308i | 1.0051 | 0.10079 | -0,0871409551766375+0,867610950178824i | -1.1899 | 95.7354 | 20,2662337574575+37,7973729391191i | 32.6467 | 61.8006 | 138,197315407183+259,68872688603i | 49.372 | 61.9796 | 32.6467 | 61.8006
[5 empty] | 15 | 14.1254 | 59,1053597814893 | 1+0,681946156400924i | 1.2104 | 0.59851 | 1+0,000115378056900772i | 1 | 0.00011538 | 1-0,00426011287018235i | 1 | -0.0042601 | 0,999999995877557+0,000398578742020848i | 1 | 0.00039858 | 40,2185138255372-27,6953950718916i | 33.7741 | -34.5522 | 405,634542683733 | 1+0,68315954743878i | 1.2111 | 0.59933 | 1+0,000115378056900772i | 1 | 0.00011538 | 1-0,000621842507146099i | 1 | -0.00062184 | 276,465737805814-189,075647797409i | 50.4993 | -34.3683 | -0,0000166666666666667 | 0,0000196586458488623i | 1.9659e-05 | 1.5708 | 1+0,000700802991906408i | 1 | 0.0007008 | 1+0,103485241804846i | 1.0053 | 0.10312 | -0,087140953250452+0,847864462363892i | -1.3878 | 95.8681 | 19,9772616195112+36,5132517289764i | 32.3863 | 61.3159 | 136,219034532367+250,881706332276i | 49.1114 | 61.4998 | 32.3863 | 61.3159
Kex | 0.00017045 |  | Slope compensation parameters. Will change pole and DC gain equation |  | 16 | 14.4544 | 59,1053597814893 | 1+0,697830722957861i | 1.2194 | 0.60927 | 1+0,00011806555708953i | 1 | 0.00011807 | 1-0,00435934364638265i | 1 | -0.0043593 | 0,999999995683272+0,000407862833582012i | 1 | 0.00040786 | 39,6199065959104-27,9227771782545i | 33.7096 | -35.1749 | 405,634542683733 | 1+0,699072377503795i | 1.2201 | 0.6101 | 1+0,00011806555708953i | 1 | 0.00011807 | 1-0,000636327079864898i | 1 | -0.00063633 | 272,376579965923-190,621168108912i | 50.4346 | -34.986 | -0,0000166666666666667 | 0,0000201165545348699i | 2.0117e-05 | 1.5708 | 1+0,000717126790587214i | 1 | 0.00071713 | 1+0,105895722743378i | 1.0056 | 0.1055 | -0,0871409512334885+0,82856752350959i | -1.5857 | 96.0038 | 19,6833899875468+35,2609852542486i | 32.1239 | 60.8289 | 134,207354916552+242,293298238626i | 48.849 | 61.0177 | 32.1239 | 60.8289
Km | 133.6032 |  | Slope compensation parameters. Will change pole and DC gain equation |  | 17 | 14.7911 | 59,1053597814893 | 1+0,714085288600991i | 1.2288 | 0.62012 | 1+0,000120815657199439i | 1 | 0.00012082 | 1-0,004460885804287i | 1 | -0.0044609 | 0,999999995479831+0,000417363179416245i | 1 | 0.00041736 | 39,0117138081877-28,1388806876349i | 33.6431 | -35.8027 | 405,634542683733 | 1+0,715355864996679i | 1.2295 | 0.62096 | 1+0,000120815657199439i | 1 | 0.00012082 | 1-0,000651149041624225i | 1 | -0.00065115 | 268,222241806781-192,089475338899i | 50.3679 | -35.6086 | -0,0000166666666666667 | 0,000020585129284366i | 2.0585e-05 | 1.5708 | 1+0,000733830819384684i | 1 | 0.00073383 | 1+0,108362350995805i | 1.0059 | 0.10794 | -0,087140949121469+0,809709902123503i | -1.7834 | 96.1425 | 19,3848125593492+34,0402197396341i | 31.8597 | 60.3399 | 132,163609549084+233,921064357992i | 48.5845 | 60.5339 | 31.8597 | 60.3399
Kd | 2.1149 |  | Slope compensation parameters. Will change pole and DC gain equation |  | 18 | 15.1356 | 59,1053597814893 | 1+0,730718471716175i | 1.2385 | 0.63105 | 1+0,00012362981536998i | 1 | 0.00012363 | 1-0,00456479318289158i | 1 | -0.0045648 | 0,999999995266802+0,000427084816732659i | 1 | 0.00042708 | 38,3943633883215-28,3432100613087i | 33.5745 | -36.4352 | 405,634542683733 | 1+0,73201864363804i | 1.2393 | 0.63189 | 1+0,00012362981536998i | 1 | 0.00012363 | 1-0,000666316251224399i | 1 | -0.00066632 | 264,005660261879-193,477197701895i | 50.2992 | -36.2359 | -0,0000166666666666667 | 0,0000210646185418851i | 2.1065e-05 | 1.5708 | 1+0,000750923934995991i | 1 | 0.00075092 | 1+0,110886434401075i | 1.0061 | 0.11044 | -0,0871409469099128+0,791281599645153i | -1.981 | 96.2845 | 19,0817394147293+32,8506074424773i | 31.5935 | 59.8492 | 130,08924326762+225,762607380614i | 48.3182 | 60.0485 | 31.5935 | 59.8492
[5 empty] | 19 | 15.4882 | 59,1053597814893 | 1+0,747739091437264i | 1.2486 | 0.64205 | 1+0,000126509523705064i | 1 | 0.00012651 | 1-0,00467112087526391i | 1 | -0.0046711 | 0,999999995043734+0,00043703290007204i | 1 | 0.00043703 | 37,768315937914-28,5352880809416i | 33.5039 | -37.0723 | 405,634542683733 | 1+0,749069548253669i | 1.2494 | 0.64291 | 1+0,000126509523705064i | 1 | 0.00012651 | 1-0,00068183675052071i | 1 | -0.00068184 | 259,72999476451-194,781089751868i | 50.2284 | -36.8676 | -0,0000166666666666667 | 0,0000215552765389782i | 2.1555e-05 | 1.5708 | 1+0,000768415200417286i | 1 | 0.00076842 | 1+0,113469311261619i | 1.0064 | 0.11299 | -0,087140944594129+0,773272845144633i | -2.1785 | 96.4296 | 18,7743966748121+31,691805079271i | 31.3253 | 59.3573 | 127,985810369592+217,815560171005i | 48.0498 | 59.562 | 31.3253 | 59.3573
ADC | 59.1054 | V/V | DC gain of the plant function |  | 20 | 15.8489 | 59,1053597814893 | 1+0,76515617232213i | 1.2592 | 0.65313 | 1+0,000129456309064168i | 1 | 0.00012946 | 1-0,00477992525775391i | 1 | -0.0047799 | 0,999999994810152+0,000447212704039853i | 1 | 0.00044721 | 37,1340638105488-28,7146583939787i | 33.4311 | -37.7137 | 405,634542683733 | 1+0,766517619458889i | 1.26 | 0.65399 | 1+0,000129456309064168i | 1 | 0.00012946 | 1-0,000697718768687324i | 1 | -0.00069772 | 255,398620824416-195,998049730348i | 50.1554 | -37.5034 | -0,0000166666666666667 | 0,0000220573634290102i | 2.2057e-05 | 1.5708 | 1+0,00078631388974902i | 1 | 0.00078631 | 1+0,116112351052938i | 1.0067 | 0.11559 | -0,0871409421692055+0,755674090141912i | -2.3759 | 96.578 | 18,463026048583+30,5634722698264i | 31.0551 | 58.8643 | 125,854971452215+210,077575131819i | 47.7795 | 59.0747 | 31.0551 | 58.8643
wp_lf | 130.1457 | Rad | Low Frequency Pole |  | 21 | 16.2181 | 59,1053597814893 | 1+0,782978949137599i | 1.2701 | 0.66428 | 1+0,000132471733871894i | 1 | 0.00013247 | 1-0,00489126401988534i | 1 | -0.0048912 | 0,999999994565562+0,000457629626102908i | 1 | 0.00045763 | 36,4921299570572-28,880888014236i | 33.3561 | -38.3591 | 405,634542683733 | 1+0,784372108452005i | 1.2709 | 0.66514 | 1+0,000132471733871894i | 1 | 0.00013247 | 1-0,000713970726580493i | 1 | -0.00071397 | 251,015122028004-197,125136596421i | 50.0803 | -38.143 | -0,0000166666666666667 | 0,0000225711454250959i | 2.2571e-05 | 1.5708 | 1+0,000804629493113192i | 1 | 0.00080463 | 1+0,118816955149714i | 1.007 | 0.11826 | -0,0871409396299995+0,738476003544135i | -2.5732 | 96.7298 | 18,1478842660007+29,4652700104101i | 30.7829 | 58.3708 | 123,698489476957+202,546313772088i | 47.5071 | 58.5869 | 30.7829 | 58.3708
| 20.7133 | Hz |  |  | 22 | 16.5959 | 59,1053597814893 | 1+0,801216871755857i | 1.2814 | 0.67548 | 1+0,000135557396946391i | 1 | 0.00013556 | 1-0,00500519619494367i | 1 | -0.0050052 | 0,999999994309445+0,000468289189451168i | 1 | 0.00046829 | 35,8430665409605-29,0335697538162i | 33.2791 | -39.0081 | 405,634542683733 | 1+0,802642481919419i | 1.2823 | 0.67635 | 1+0,000135557396946391i | 1 | 0.00013556 | 1-0,000730601241203419i | 1 | -0.0007306 | 246,583280472017-198,159586575534i | 50.0031 | -38.7861 | -0,0000166666666666667 | 0,0000230968949412504i | 2.3097e-05 | 1.5708 | 1+0,000823371721685147i | 1 | 0.00082337 | 1+0,12158455756884i | 1.0074 | 0.12099 | -0,0871409369711255+0,721669466698132i | -2.7704 | 96.8851 | 17,8292423982819+28,3968591874047i | 30.5087 | 57.8769 | 121,518225063343+195,219436558919i | 47.2327 | 58.099 | 30.5087 | 57.8769
|  | dB | Gain of open loop at wp_Lf |  | 23 | 16.9824 | 59,1053597814893 | 1+0,819879610164873i | 1.2931 | 0.68675 | 1+0,000138714934347062i | 1 | 0.00013871 | 1-0,00512178219127614i | 1 | -0.0051217 | 0,999999994041257+0,000479197045926213i | 1 | 0.0004792 | 35,1874533281083-29,1723245622654i | 33.1998 | -39.6606 | 405,634542683733 | 1+0,821338427054971i | 1.2941 | 0.68762 | 1+0,000138714934347062i | 1 | 0.00013871 | 1-0,000747619130275077i | 1 | -0.00074762 | 242,107065659549-199,098829062762i | 49.9236 | -39.4325 | -0,0000166666666666667 | 0,0000236348907368264i | 2.3635e-05 | 1.5708 | 1+0,000842550512842547i | 1 | 0.00084255 | 1+0,124416625729749i | 1.0077 | 0.12378 | -0,087140934186941+0,705245568555587i | -2.9674 | 97.0438 | 17,5073850673322+27,3578991431654i | 30.2324 | 57.3832 | 119,316131026287+188,094593132449i | 46.9562 | 57.6114 | 30.2324 | 57.3832
wz_rhp | 20833.3333 | Rad | RHPz zero of boost converter |  | 24 | 17.378 | 59,1053597814893 | 1+0,838977059595594i | 1.3053 | 0.69806 | 1+0,000141946020242034i | 1 | 0.00014195 | 1-0,00524108382432126i | 1 | -0.005241 | 0,99999999376043+0,000490358979017935i | 1 | 0.00049036 | 34,5258958573643-29,2968037490438i | 33.1183 | -40.3161 | 405,634542683733 | 1+0,840469856696252i | 1.3063 | 0.69894 | 1+0,000141946020242034i | 1 | 0.00014195 | 1-0,000765033416905522i | 1 | -0.00076503 | 237,590621906704-199,940501717499i | 49.8419 | -40.0817 | -0,0000166666666666667 | 0,0000241854180643157i | 2.4185e-05 | 1.5708 | 1+0,000862176035434338i | 1 | 0.00086218 | 1+0,12731466123247i | 1.0081 | 0.12663 | -0,0871409312715437+0,689195600948301i | -3.1643 | 97.2062 | 17,1826095476916+26,348046305666i | 29.954 | 56.89 | 117,094246180761+181,169412963234i | 46.6776 | 57.1244 | 29.954 | 56.89
| 3315.728 | Hz |  |  | 25 | 17.7828 | 59,1053597814893 | 1+0,85851934576848i | 1.318 | 0.70942 | 1+0,000145252367795815i | 1 | 0.00014525 | 1-0,00536316434938393i | 1 | -0.0053631 | 0,999999993466368+0,000501780906930995i | 1 | 0.00050178 | 33,859023402065-29,4066910659033i | 33.0345 | -40.9744 | 405,634542683733 | 1+0,86004691458048i | 1.319 | 0.7103 | 1+0,000145252367795815i | 1 | 0.00014525 | 1-0,000782853334380017i | 1 | -0.00078285 | 233,038254327705-200,682464590259i | 49.758 | -40.7336 | -0,0000166666666666667 | 0,0000247487688205947i | 2.4749e-05 | 1.5708 | 1+0,000882258695172356i | 1 | 0.00088226 | 1+0,130280200653784i | 1.0085 | 0.12955 | -0,0871409282187467+0,67351105397098i | -3.361 | 97.3721 | 16,8552247657593+25,3669528932776i | 29.6735 | 56.3977 | 114,854688447087+174,441496529431i | 46.397 | 56.6385 | 29.6735 | 56.3977
[5 empty] | 26 | 18.197 | 59,1053597814893 | 1+0,878516830262345i | 1.3311 | 0.72082 | 1+0,000148635730077644i | 1 | 0.00014864 | 1-0,00548808849517455i | 1 | -0.005488 | 0,999999993158448+0,00051346888572277i | 1 | 0.00051347 | 33,1874867347764-29,5017046266778i | 32.9485 | -41.6352 | 405,634542683733 | 1+0,880079980722891i | 1.3321 | 0.7217 | 1+0,000148635730077644i | 1 | 0.00014864 | 1-0,000801088331054694i | 1 | -0.00080109 | 228,454413485392-201,322813128704i | 49.6718 | -41.3877 | -0,0000166666666666667 | 0,0000253252417016909i | 2.5325e-05 | 1.5708 | 1+0,000902809140148636i | 1 | 0.00090281 | 1+0,133314816361948i | 1.0088 | 0.13253 | -0,0871409250220772+0,658183611469196i | -3.5576 | 97.5419 | 16,5255502024579+24,414265705578i | 29.3909 | 55.9067 | 112,599647299695+167,908407087974i | 46.1142 | 56.1541 | 29.3909 | 55.9067
wz_esr | 769230.7692 | Rad | ESR zero cause by output capacitance |  | 27 | 18.6209 | 59,1053597814893 | 1+0,898980116008157i | 1.3447 | 0.73225 | 1+0,000152097900990987i | 1 | 0.0001521 | 1-0,00561592249812875i | 1 | -0.0056159 | 0,999999992836015+0,000525429112514317i | 1 | 0.00052543 | 32,511955710619-29,5815986432713i | 32.8603 | -42.2981 | 405,634542683733 | 1+0,900579676920315i | 1.3458 | 0.73314 | 1+0,000152097900990987i | 1 | 0.0001521 | 1-0,000819748075366153i | 1 | -0.00081975 | 223,84367881268-201,859889918933i | 49.5834 | -42.0438 | -0,0000166666666666667 | 0,0000259151423611567i | 2.5915e-05 | 1.5708 | 1+0,000923838266481111i | 1 | 0.00092384 | 1+0,136420117350377i | 1.0093 | 0.13558 | -0,087140921674753+0,643205146630028i | -3.754 | 97.7154 | 16,1939147068239+23,489625010465i | 29.1063 | 55.4173 | 110,331375611224+161,567663109615i | 45.8294 | 55.6716 | 29.1063 | 55.4173
| 122426.8793 | Hz |  |  | 28 | 19.0546 | 59,1053597814893 | 1+0,919920052910886i | 1.3588 | 0.74371 | 1+0,000155640716224689i | 1 | 0.00015564 | 1-0,00574673413752697i | 1 | -0.0057467 | 0,999999992498387+0,000537667928776196i | 1 | 0.00053767 | 31,8331166869896-29,6461649582854i | 32.7698 | -42.9627 | 405,634542683733 | 1+0,921556872383024i | 1.3599 | 0.7446 | 1+0,000155640716224689i | 1 | 0.00015564 | 1-0,00083884246095782i | 1 | -0.00083884 | 219,210740927929-202,292295029593i | 49.4927 | -42.7015 | -0,0000166666666666667 | 0,0000265187835721297i | 2.6519e-05 | 1.5708 | 1+0,000945357224090921i | 1 | 0.00094536 | 1+0,139597750090759i | 1.0097 | 0.1387 | -0,087140918169675+0,628567717673141i | -3.9503 | 97.8928 | 15,8606552292842+22,5926635370385i | 28.8195 | 54.9301 | 108,052180952498+155,416731442036i | 45.5424 | 55.1914 | 28.8195 | 54.9301
[5 empty] | 29 | 19.4984 | 59,1053597814893 | 1+0,941347743602253i | 1.3734 | 0.7552 | 1+0,000159266054226282i | 1 | 0.00015927 | 1-0,00588059277143195i | 1 | -0.0058805 | 0,999999992144847+0,000550191823690791i | 1 | 0.00055019 | 31,1516697998947-29,6952343567244i | 32.677 | -43.6288 | 405,634542683733 | 1+0,943022689497719i | 1.3745 | 0.75608 | 1+0,000159266054226282i | 1 | 0.00015927 | 1-0,000858381611925681i | 1 | -0.00085838 | 214,560382983294-202,618894840097i | 49.3997 | -43.3604 | -0,0000166666666666667 | 0,0000271364853931703i | 2.7136e-05 | 1.5708 | 1+0,000967377422614228i | 1 | 0.00096738 | 1+0,142849399406034i | 1.0102 | 0.14189 | -0,087140914499408+0,614263563639928i | -4.1464 | 98.0742 | 15,5261154845379+21,7230055827368i | 28.5306 | 54.4454 | 105,764416416754+149,453021258491i | 45.2533 | 54.7138 | 28.5306 | 54.4454
Se | 19800 | V/V | Slope compensation |  | 30 | 19.9526 | 59,1053597814893 | 1+0,963274549327487i | 1.3885 | 0.76669 | 1+0,000162975837197961i | 1 | 0.00016298 | 1-0,00601756937346318i | 1 | -0.0060175 | 0,999999991774645+0,000563007437592955i | 1 | 0.00056301 | 30,4683261192114-29,7286776415349i | 32.5819 | -44.296 | 405,634542683733 | 1+0,964988509724767i | 1.3897 | 0.76758 | 1+0,000162975837197961i | 1 | 0.00016298 | 1-0,000878375888186208i | 1 | -0.00087838 | 209,897461199378-202,838829250318i | 49.3044 | -44.0202 | -0,0000166666666666667 | 0,0000277685753379602i | 2.7769e-05 | 1.5708 | 1+0,000989910537451759i | 1 | 0.00098991 | 1+0,14617678936371i | 1.0106 | 0.14515 | -0,0871409106561675+0,600285100278563i | -4.3423 | 98.2597 | 15,1906445550007+20,8802662420778i | 28.2396 | 53.9637 | 103,470471043582+143,673878841588i | 44.9621 | 54.2395 | 28.2396 | 53.9637
Sn | 833.3333 | V/V | Down slope at the selected input voltage | -0.4 | 31 | 20.4174 | 59,1053597814893 | 1+0,985712095969216i | 1.4041 | 0.7782 | 1+0,000166772032115762i | 1 | 0.00016677 | 1-0,00615773657042814i | 1 | -0.0061577 | 0,999999991386996+0,000576121565490813i | 1 | 0.00057612 | 29,7838047070142-29,7464064603425i | 32.4845 | -44.964 | 405,634542683733 | 1+0,987465979632799i | 1.4054 | 0.77909 | 1+0,000166772032115762i | 1 | 0.00016677 | 1-0,000898835890969327i | 1 | -0.00089884 | 205,226884751689-202,951517186916i | 49.2068 | -44.6806 | -0,0000166666666666667 | 0,0000284153885489549i | 2.8415e-05 | 1.5708 | 1+0,00101296851595926i | 1 | 0.001013 | 1+0,149581684189983i | 1.0111 | 0.14848 | -0,0871409066317994+0,586624916022716i | -4.538 | 98.4493 | 14,8545954466623+20,0640507630814i | 27.9464 | 53.4853 | 101,172759923975+138,07658324303i | 44.6688 | 53.7687 | 27.9464 | 53.4853
|  |  |  | 5.28 | 32 | 20.893 | 59,1053597814893 | 1+1,00867228021168i | 1.4204 | 0.78972 | 1+0,000170656651772481i | 1 | 0.00017066 | 1-0,00630116868083007i | 1 | -0.0063011 | 0,999999990981078+0,00058954116066857i | 1 | 0.00058954 | 29,0988296045649-29,7483738735765i | 32.3847 | -45.6324 | 405,634542683733 | 1+1,0104670170739i | 1.4216 | 0.7906 | 1+0,000170656651772481i | 1 | 0.00017066 | 1-0,000919772468439346i | 1 | -0.00091977 | 200,553595184245-202,956660340981i | 49.1069 | -45.3412 | -0,0000166666666666667 | 0,0000290772679750803i | 2.9077e-05 | 1.5708 | 1+0,00103656358378215i | 1 | 0.0010366 | 1+0,153065889205164i | 1.0116 | 0.15189 | -0,0871409024177709+0,573275768061863i | -4.7335 | 98.6431 | 14,5183236099233+19,2739540360629i | 27.6512 | 53.0107 | 98,8737140727631+132,658342850626i | 44.3734 | 53.3019 | 27.6512 | 53.0107
wsl | 2764601.5352 | Rad |  |  | 33 | 21.3796 | 59,1053597814893 | 1+1,03216727584846i | 1.4371 | 0.80123 | 1+0,000174631755844876i | 1 | 0.00017463 | 1-0,00644794175427236i | 1 | -0.0064479 | 0,999999990556029+0,000603273338373208i | 1 | 0.00060327 | 28,4141267746585-29,7345746572061i | 32.2827 | -46.3009 | 405,634542683733 | 1+1,03400381750256i | 1.4385 | 0.80211 | 1+0,000174631755844876i | 1 | 0.00017463 | 1-0,000941196721446751i | 1 | -0.0009412 | 195,88254553287-202,854245092366i | 49.0048 | -46.0017 | -0,0000166666666666667 | 0,0000297545645535693i | 2.9755e-05 | 1.5708 | 1+0,00106070825133769i | 1 | 0.0010607 | 1+0,156631251780866i | 1.0122 | 0.15537 | -0,0871408980051403+0,560230578501023i | -4.9288 | 98.8412 | 14,1821854385128+18,5095602179982i | 27.3539 | 52.5404 | 96,5757701582174+127,416292883636i | 44.0759 | 52.8395 | 27.3539 | 52.5404
Q | 0.16109 |  |  |  | 34 | 21.8776 | 59,1053597814893 | 1+1,05620954023724i | 1.4545 | 0.81273 | 1+0,000178699451985746i | 1 | 0.0001787 | 1-0,00659813361178139i | 1 | -0.006598 | 0,999999990110949+0,000617325379587121i | 1 | 0.00061733 | 27,7304210266962-29,7050453364588i | 32.1784 | -46.969 | 405,634542683733 | 1+1,05808886044191i | 1.4559 | 0.81362 | 1+0,000178699451985746i | 1 | 0.0001787 | 1-0,000963120009414083i | 1 | -0.00096312 | 191,218679345187-202,64454259764i | 48.9003 | -46.6617 | -0,0000166666666666667 | 0,0000304476373960328i | 3.0448e-05 | 1.5708 | 1+0,00108541532044824i | 1 | 0.0010854 | 1+0,160279662319523i | 1.0128 | 0.15893 | -0,0871408933845502+0,547482430607993i | -5.1239 | 99.0437 | 13,8465367599291+17,7704424941262i | 27.0545 | 52.0747 | 94,2813601808475+122,347493827015i | 43.7763 | 52.382 | 27.0545 | 52.0747
[5 empty] | 35 | 22.3872 | 59,1053597814893 | 1+1,08081182090485i | 1.4725 | 0.82422 | 1+0,000182861896941425i | 1 | 0.00018286 | 1-0,00675182388706801i | 1 | -0.0067517 | 0,999999989644892+0,000631704734888559i | 1 | 0.0006317 | 27,0484329521281-29,659863950118i | 32.0718 | -47.6366 | 405,634542683733 | 1+1,08273491610054i | 1.4739 | 0.8251 | 1+0,000182861896941425i | 1 | 0.00018286 | 1-0,000985553956358807i | 1 | -0.00098555 | 186,5669097859-202,328107040612i | 48.7935 | -47.3208 | -0,0000166666666666667 | 0,0000311568539788658i | 3.1157e-05 | 1.5708 | 1+0,00111069789112885i | 1 | 0.0011107 | 1+0,164013055256694i | 1.0134 | 0.16257 | -0,0871408885461987+0,535024565145984i | -5.3188 | 99.2507 | 13,5117313309702+17,0561629768653i | 26.753 | 51.6141 | 91,9929011941517+117,44893080422i | 43.4747 | 51.9299 | 26.753 | 51.6141
Error Amplifier |  |  |  |  | 36 | 22.9087 | 59,1053597814893 | 1+1,10598716230613i | 1.491 | 0.83568 | 1+0,000187121297695326i | 1 | 0.00018712 | 1-0,00690909406875049i | 1 | -0.006909 | 0,999999989156871+0,000646419028402033i | 1 | 0.00064642 | 26,3688758977494-29,5991495482224i | 31.9629 | -48.3032 | 405,634542683733 | 1+1,10795505214337i | 1.4925 | 0.83657 | 1+0,000187121297695326i | 1 | 0.00018712 | 1-0,00100851045705654i | 1 | -0.0010085 | 181,932099014691-201,905772066397i | 48.6844 | -47.9788 | -0,0000166666666666667 | 0,0000318825903380881i | 3.1883e-05 | 1.5708 | 1+0,00113656936853316i | 1 | 0.0011366 | 1+0,16783341008673i | 1.014 | 0.16628 | -0,0871408834798227+0,522850376789798i | -5.5135 | 99.4622 | 13,178119351846+16,3662727405452i | 26.4495 | 51.159 | 89,712785159472+112,717513877532i | 43.1709 | 51.4834 | 26.4495 | 51.159
Compensation Components |  |  |  |  | 37 | 23.4423 | 59,1053597814893 | 1+1,13174891274035i | 1.5103 | 0.84712 | 1+0,000191479912638108i | 1 | 0.00019148 | 1-0,00707002754356091i | 1 | -0.0070699 | 0,99999998864585+0,000661476061840735i | 1 | 0.00066148 | 25,6924530037418-29,523061429174i | 31.8518 | -48.9686 | 405,634542683733 | 1+1,13376264062037i | 1.5118 | 0.848 | 1+0,000191479912638108i | 1 | 0.00019148 | 1-0,00103200168334782i | 1 | -0.001032 | 177,319038019755-201,378645441619i | 48.573 | -48.6353 | -0,0000166666666666667 | 0,0000326252312687236i | 3.2625e-05 | 1.5708 | 1+0,00116304347006095i | 1 | 0.001163 | 1+0,171742752412333i | 1.0146 | 0.17008 | -0,087140878174677+0,510953410623586i | -5.7079 | 99.6784 | 12,8460460120784+15,7003119888912i | 26.1439 | 50.7099 | 87,4433690250227+108,150079254097i | 42.8652 | 51.0432 | 26.1439 | 50.7099
RFBT | 6980 | Ω | Top feedback resistor |  | 38 | 23.9883 | 59,1053597814893 | 1+1,15811073142856i | 1.5301 | 0.85853 | 1+0,000195940052765106i | 1 | 0.00019594 | 1-0,00723470964055777i | 1 | -0.0072346 | 0,999999988110745+0,000676883818643093i | 1 | 0.00067688 | 25,0198543323805-29,4317981253139i | 31.7383 | -49.6323 | 405,634542683733 | 1+1,16017136505655i | 1.5317 | 0.85941 | 1+0,000195940052765106i | 1 | 0.00019594 | 1-0,00105604009059176i | 1 | -0.001056 | 172,732427083194-200,748102004146i | 48.4594 | -49.2899 | -0,0000166666666666667 | 0,0000333851705288238i | 3.3385e-05 | 1.5708 | 1+0,00119013423263126i | 1 | 0.0011901 | 1+0,175743155018549i | 1.0153 | 0.17397 | -0,087140872619508+0,499327358718371i | -5.902 | 99.8994 | 12,5158500809087+15,057810350707i | 25.8363 | 50.2671 | 85,1869651157413+103,743391365816i | 42.5574 | 50.6095 | 25.8363 | 50.2671
RFBB | 28000 | Ω | Bottom feedback resistor |  | 39 | 24.5471 | 59,1053597814893 | 1+1,18508659575598i | 1.5506 | 0.8699 | 1+0,000200504082901654i | 1 | 0.0002005 | 1-0,00740322767636876i | 1 | -0.0074031 | 0,999999987550422+0,000692650468205713i | 1 | 0.00069265 | 24,3517541119294-29,3255961489202i | 31.6227 | -50.294 | 405,634542683733 | 1+1,18719522770716i | 1.5522 | 0.87078 | 1+0,000200504082901654i | 1 | 0.0002005 | 1-0,00108063842427008i | 1 | -0.0010806 | 168,176857044754-200,015774985382i | 48.3436 | -49.9423 | -0,0000166666666666667 | 0,0000341628110482434i | 3.4163e-05 | 1.5708 | 1+0,001217856020125i | 1 | 0.0012179 | 1+0,179836738971791i | 1.016 | 0.17793 | -0,0871408668025325+0,487966056787504i | -6.0959 | 100.1251 | 12,1878625542557+14,438287297775i | 25.5268 | 49.8311 | 82,9458319159081+99,4941457814509i | 42.2477 | 50.1829 | 25.5268 | 49.8311
RCOMP | 5300 | Ω | Type II compensation Resistort |  | 40 | 25.1189 | 59,1053597814893 | 1+1,21269080868295i | 1.5718 | 0.88123 | 1+0,000205174422956942i | 1 | 0.00020517 | 1-0,00757567100148712i | 1 | -0.0075755 | 0,999999986963691+0,000708784370214892i | 1 | 0.00070878 | 23,6888081185385-29,2047285132453i | 31.5047 | -50.9535 | 405,634542683733 | 1+1,2148485569819i | 1.5735 | 0.8821 | 1+0,000205174422956942i | 1 | 0.00020517 | 1-0,00110580972674489i | 1 | -0.0011058 | 163,656791518529-199,18354580615i | 48.2254 | -50.5922 | -0,0000166666666666667 | 0,0000349585651422789i | 3.4959e-05 | 1.5708 | 1+0,00124622353100084i | 1 | 0.0012462 | 1+0,184025674744458i | 1.0168 | 0.18199 | -0,0871408607114132+0,476863480918274i | -6.2895 | 100.3558 | 11,8624053694224+13,8412526776987i | 25.2153 | 49.4023 | 80,7221653205722+95,3989729005411i | 41.936 | 49.7637 | 25.2153 | 49.4023
CCOMP | 2.2e-07 | F | Type II compensation Capacitor |  | 41 | 25.704 | 59,1053597814893 | 1+1,24093800632854i | 1.5937 | 0.8925 | 1+0,000209953549207086i | 1 | 0.00020995 | 1-0,00775213104764627i | 1 | -0.007752 | 0,999999986349309+0,000725294079079024i | 1 | 0.00072529 | 23,0316512169008-29,0695030456i | 31.3846 | -51.6104 | 405,634542683733 | 1+1,24314601504196i | 1.5954 | 0.89337 | 1+0,000209953549207086i | 1 | 0.00020995 | 1-0,00113156734417394i | 1 | -0.0011316 | 159,176550203131-198,253532463401i | 48.1051 | -51.2392 | -0,0000166666666666667 | 0,0000357728547302843i | 3.5773e-05 | 1.5708 | 1+0,00127525180608854i | 1 | 0.0012753 | 1+0,18831218336574i | 1.0176 | 0.18613 | -0,0871408543332278+0,466013744377944i | -6.4828 | 100.5915 | 11,5397901977404+13,2662073532307i | 24.9018 | 48.9812 | 78,518090424907+91,4544423707659i | 41.6224 | 49.3523 | 24.9018 | 48.9812
CHF | 1.5e-09 | F | Type II high frequency capacitor |  | 42 | 26.3027 | 59,1053597814893 | 1+1,26984316573084i | 1.6163 | 0.90372 | 1+0,000214843995608083i | 1 | 0.00021484 | 1-0,00793270137629848i | 1 | -0.0079325 | 0,999999985705972+0,000742188348464288i | 1 | 0.00074219 | 22,3808950781219-28,9202605115785i | 31.2622 | -52.2643 | 405,634542683733 | 1+1,27210260557418i | 1.6181 | 0.90459 | 1+0,000214843995608083i | 1 | 0.00021484 | 1-0,00115792493358694i | 1 | -0.0011579 | 154,740293409877-197,228076639009i | 47.9826 | -51.8831 | -0,0000166666666666667 | 0,0000366061115593773i | 3.6606e-05 | 1.5708 | 1+0,00130495623656377i | 1 | 0.001305 | 1+0,19269853759925i | 1.0184 | 0.19037 | -0,0871408476544495+0,455411094492539i | -6.6758 | 100.8324 | 11,2203173242145+12,7126439386166i | 24.5865 | 48.568 | 76,3356539127946+87,6570681634687i | 41.3068 | 48.9492 | 24.5865 | 48.568
[5 empty] | 43 | 26.9153 | 59,1053597814893 | 1+1,29942161278798i | 1.6397 | 0.91489 | 1+0,000219848355139349i | 1 | 0.00021985 | 1-0,00811747772822214i | 1 | -0.0081173 | 0,999999985032315+0,000759476135935934i | 1 | 0.00075948 | 21,7371260907207-28,7573725712574i | 31.1377 | -52.9151 | 405,634542683733 | 1+1,30173368174615i | 1.6415 | 0.91574 | 1+0,000219848355139349i | 1 | 0.00021985 | 1-0,00118489647012667i | 1 | -0.0011849 | 150,35200791629-196,109729673589i | 47.8579 | -52.5236 | -0,0000166666666666667 | 0,0000374587774333583i | 3.7459e-05 | 1.5708 | 1+0,00133535257210878i | 1 | 0.0013354 | 1+0,197187063148063i | 1.0193 | 0.19469 | -0,0871408406609117+0,445049909596691i | -6.8684 | 101.0784 | 10,9042746219788+12,1800476226255i | 24.2693 | 48.1633 | 74,1768170973807+84,0033142363665i | 40.9895 | 48.5548 | 24.2693 | 48.1633
Adc_ea | -1.6667e-05 | V/V |  |  | 44 | 27.5423 | 59,1053597814893 | 1+1,3296890303841i | 1.6638 | 0.92598 | 1+0,000224969281178547i | 1 | 0.00022497 | 1-0,00830655807428483i | 1 | -0.0083064 | 0,99999998432691+0,000777166607707708i | 1 | 0.00077717 | 21,100903477992-28,5812395895785i | 31.0111 | -53.5624 | 405,634542683733 | 1+1,33205495434666i | 1.6656 | 0.92683 | 1+0,000224969281178547i | 1 | 0.00022497 | 1-0,00121249625445883i | 1 | -0.0012125 | 146,015494233663-194,901237557522i | 47.7311 | -53.1603 | -0,0000166666666666667 | 0,00003833130444696i | 3.8331e-05 | 1.5708 | 1+0,001366456929263i | 1 | 0.0013665 | 1+0,201780139887835i | 1.0202 | 0.19911 | -0,087140833337779+0,434924696052961i | -7.0608 | 101.3297 | 10,591936628062+11,6678970672711i | 23.9503 | 47.7673 | 72,0434496573021+80,4896007079257i | 40.6703 | 48.1694 | 23.9503 | 47.7673
wz_ea | 857.6329 |  | Error Amplifier Zero |  | 45 | 28.1838 | 59,1053597814893 | 1+1,36066146670464i | 1.6886 | 0.93701 | 1+0,000230209488908446i | 1 | 0.00023021 | 1-0,00850004266738878i | 1 | -0.0084998 | 0,99999998358826+0,000795269143501904i | 1 | 0.00079527 | 20,4727576321548-28,3922883241305i | 30.8823 | -54.2059 | 405,634542683733 | 1+1,3630825001158i | 1.6906 | 0.93785 | 1+0,000230209488908446i | 1 | 0.00023021 | 1-0,00124073892035438i | 1 | -0.0012407 | 141,734355358341-193,605525097942i | 47.6021 | -53.793 | -0,0000166666666666667 | 0,0000392241552255543i | 3.9224e-05 | 1.5708 | 1+0,0013982857999683i | 1 | 0.0013983 | 1+0,206480203128652i | 1.0211 | 0.20362 | -0,0871408256695193+0,425030085339044i | -7.2528 | 101.5864 | 10,283563725578+11,1756653707321i | 23.6295 | 47.3805 | 69,9373241028258+77,1123104646456i | 40.3493 | 47.7934 | 23.6295 | 47.3805
wp0_ea | 2.215e-07 |  | Error Amplifier pole at the origin |  | 46 | 28.8403 | 59,1053597814893 | 1+1,39235534374531i | 1.7143 | 0.94795 | 1+0,000235571756756547i | 1 | 0.00023557 | 1-0,00869803409562635i | 1 | -0.0086978 | 0,999999982814798+0,000813793341522615i | 1 | 0.00081379 | 19,8531886728609-28,1909695141604i | 30.7514 | -54.8453 | 405,634542683733 | 1+1,39483277026903i | 1.7163 | 0.9488 | 1+0,000235571756756547i | 1 | 0.00023557 | 1-0,00126963944244863i | 1 | -0.0012696 | 137,51198705688-192,225679424537i | 47.471 | -54.4213 | -0,0000166666666666667 | 0,0000401378031704423i | 4.0138e-05 | 1.5708 | 1+0,00143085606031325i | 1 | 0.0014309 | 1+0,211289744906256i | 1.0221 | 0.20823 | -0,0871408176398668+0,415360831201301i | -7.4444 | 101.8486 | 9,97940143606056+10,7028210826803i | 23.307 | 47.0033 | 67,8601109965912+73,8677961205213i | 40.0266 | 47.4272 | 23.307 | 47.0033
wp1_ea | 126643.7965 |  | Error Amplifier pole at high frequencies |  | 47 | 29.5121 | 59,1053597814893 | 1+1,42478746601924i | 1.7407 | 0.95882 | 1+0,00024105892786824i | 1 | 0.00024106 | 1-0,0089006373366735i | 1 | -0.0089004 | 0,999999982004884+0,00083274902354483i | 1 | 0.00083275 | 19,2426652347852-27,977755394896i | 30.6184 | -55.4804 | 405,634542683733 | 1+1,42732259921984i | 1.7428 | 0.95966 | 1+0,00024105892786824i | 1 | 0.00024106 | 1-0,00129921314418092i | 1 | -0.0012992 | 133,35156971582-190,764932998452i | 47.3379 | -55.0451 | -0,0000166666666666667 | 0,0000410727327098578i | 4.1073e-05 | 1.5708 | 1+0,001464184979481i | 1 | 0.0014642 | 1+0,21621131530336i | 1.0231 | 0.21293 | -0,0871408092317905+0,405911806873128i | -7.6357 | 102.1163 | 9,67967982426102+10,2488292601067i | 22.9827 | 46.6359 | 65,8133749440668+70,7523872472498i | 39.7022 | 47.0712 | 22.9827 | 46.6359
[5 empty] | 48 | 30.1995 | 59,1053597814893 | 1+1,45797502946694i | 1.768 | 0.96961 | 1+0,000246673911614282i | 1 | 0.00024667 | 1-0,00910795981345043i | 1 | -0.0091077 | 0,999999981156801+0,000852146240122065i | 1 | 0.00085215 | 18,6416234862282-27,753137161138i | 30.4834 | -56.111 | 405,634542683733 | 1+1,46056921350562i | 1.7701 | 0.97044 | 1+0,000246673911614282i | 1 | 0.00024667 | 1-0,00132947570591938i | 1 | -0.0013295 | 129,256061767752-189,22664628761i | 47.2027 | -55.664 | -0,0000166666666666667 | 0,000042029439555818i | 4.2029e-05 | 1.5708 | 1+0,00149829022890564i | 1 | 0.0014983 | 1+0,221247523801733i | 1.0242 | 0.21774 | -0,0871408004274553+0,396678002356677i | -7.8266 | 102.3897 | 9,3846130163539+9,81315255179684i | 22.6569 | 46.2788 | 63,7985713594801+67,7623977942284i | 39.3762 | 46.7258 | 22.6569 | 46.2788
[5 empty] | 49 | 30.903 | 59,1053597814893 | 1+1,49193563057384i | 1.7961 | 0.9803 | 1+0,000252419685133377i | 1 | 0.00025242 | 1-0,00932011145107854i | 1 | -0.0093198 | 0,999999980268748+0,000871995275915301i | 1 | 0.000872 | 18,0504663779583-27,5176224036236i | 30.3464 | -56.7367 | 405,634542683733 | 1+1,49459024092131i | 1.7983 | 0.98113 | 1+0,000252419685133377i | 1 | 0.00025242 | 1-0,00136044317327481i | 1 | -0.0013604 | 125,22819468711-187,614290268444i | 47.0656 | -56.2778 | -0,0000166666666666667 | 0,0000430084309669561i | 4.3008e-05 | 1.5708 | 1+0,00153318989164187i | 1 | 0.0015332 | 1+0,226401040665783i | 1.0253 | 0.22265 | -0,0871407912081867+0,387654521766486i | -8.017 | 102.6689 | 9,09439883117539+9,39525229982934i | 22.3294 | 45.9322 | 61,8170440039647+64,8941336190667i | 39.0486 | 46.3911 | 22.3294 | 45.9322
[5 empty] | 50 | 31.6228 | 59,1053597814893 | 1+1,52668727570018i | 1.825 | 0.99091 | 1+0,000258299294910699i | 1 | 0.0002583 | 1-0,00953720473516427i | 1 | -0.0095369 | 0,999999979338843+0,000892306655146049i | 1 | 0.00089231 | 17,4695631189872-27,2717325408843i | 30.2075 | -57.3574 | 405,634542683733 | 1+1,52940371986598i | 1.8273 | 0.99172 | 1+0,000258299294910699i | 1 | 0.0002583 | 1-0,0013921319656083i | 1 | -0.0013921 | 121,270469531734-185,931428908586i | 46.9264 | -56.8863 | -0,0000166666666666667 | 0,0000440102260174767i | 4.401e-05 | 1.5708 | 1+0,00156890247195281i | 1 | 0.0015689 | 1+0,231674598358365i | 1.0265 | 0.22766 | -0,0871407815544289+0,378836580733617i | -8.207 | 102.954 | 8,80921852286735+8,99458964686322i | 22.0004 | 45.5965 | 59,8700232841765+62,1439000519883i | 38.7194 | 46.0677 | 22.0004 | 45.5965
DCMPlant Parameters |  |  |  |  | 51 | 32.3594 | 59,1053597814893 | 1+1,56224839062819i | 1.8549 | 1.0014 | 1+0,000264315858393178i | 1 | 0.00026432 | 1-0,00975935477144041i | 1 | -0.009759 | 0,999999978365113+0,000913091147176431i | 1 | 0.00091309 | 16,8992488735974-27,0160002682625i | 30.0666 | -57.9729 | 405,634542683733 | 1+1,56502810890697i | 1.8572 | 1.0022 | 1+0,000264315858393178i | 1 | 0.00026432 | 1-0,00142455888473701i | 1 | -0.0014246 | 117,385154990341-184,181701777678i | 46.7854 | -57.4893 | -0,0000166666666666667 | 0,0000450353558723761i | 4.5035e-05 | 1.5708 | 1+0,00160544690512126i | 1 | 0.0016054 | 1+0,237070992989573i | 1.0277 | 0.23277 | -0,087140771445706+0,370219503868919i | -8.3966 | 103.245 | 8,52923663214047+8,61062663849441i | 21.6699 | 45.2721 | 57,9586252917331+59,50800942119i | 38.3887 | 45.7557 | 21.6699 | 45.2721
DC_VIN_var_DCM | 6.1657 |  |  |  | 52 | 33.1131 | 59,1053597814893 | 1+1,59863783033172i | 1.8856 | 1.0118 | 1+0,000270472565642412i | 1 | 0.00027047 | 1-0,00998667934679675i | 1 | -0.0099863 | 0,999999977345492+0,00093435977221924i | 1 | 0.00093436 | 16,3398246717955-26,7509670444415i | 29.9238 | -58.5829 | 405,634542683733 | 1+1,60148229656691i | 1.8881 | 1.0126 | 1+0,000270472565642412i | 1 | 0.00027047 | 1-0,00145774112384267i | 1 | -0.0014577 | 113,574286881405-182,368806924429i | 46.6424 | -58.0865 | -0,0000166666666666667 | 0,0000460843640690724i | 4.6084e-05 | 1.5708 | 1+0,00164284256748942i | 1 | 0.0016428 | 1+0,242593085799271i | 1.029 | 0.238 | -0,0871407608605767+0,361798722284077i | -8.5858 | 103.542 | 8,2546009423137+8,24282731061029i | 21.338 | 44.9591 | 56,0838515566869+56,9827884706479i | 38.0567 | 45.4555 | 21.338 | 44.9591
Fm_DCM | 52.7994 | V/V |  |  | 53 | 33.8844 | 59,1053597814893 | 1+1,63587488897335i | 1.9173 | 1.0221 | 1+0,000276772681026075i | 1 | 0.00027677 | 1-0,010219298991732i | 1.0001 | -0.010219 | 0,999999976277818+0,000956123807180986i | 1 | 0.00095612 | 15,791557523453-26,4771806343258i | 29.7791 | -59.1872 | 405,634542683733 | 1+1,6387856113386i | 1.9198 | 1.0229 | 1+0,000276772681026075i | 1 | 0.00027677 | 1-0,00149169627658767i | 1 | -0.0014917 | 109,839669036066-180,49648414758i | 46.4976 | -58.6777 | -0,0000166666666666667 | 0,0000471578068055967i | 4.7158e-05 | 1.5708 | 1+0,00168110928673244i | 1 | 0.0016811 | 1+0,248243804674157i | 1.0304 | 0.24333 | -0,0871407497765879+0,353569771169124i | -8.7744 | 103.8452 | 7,98544253534832+7,89065875241664i | 21.0047 | 44.6579 | 54,2465894818762+54,5645856070323i | 37.7232 | 45.1674 | 21.0047 | 44.6579
ADC_VIN_min_DCM | 405.6345 | V/V |  |  | 54 | 34.6737 | 59,1053597814893 | 1+1,67397931013449i | 1.9499 | 1.0323 | 1+0,000283219544948739i | 1 | 0.00028322 | 1-0,0104573370442612i | 1.0001 | -0.010457 | 0,999999975159826+0,000978394791641098i | 1 | 0.00097839 | 15,2546807247355-26,1951927254236i | 29.6327 | -59.7858 | 405,634542683733 | 1+1,67695783193332i | 1.9525 | 1.0331 | 1+0,000283219544948739i | 1 | 0.00028322 | 1-0,00152644234644346i | 1 | -0.0015264 | 106,182875486526-178,568498776869i | 46.351 | -59.2629 | -0,0000166666666666667 | 0,0000482562532354968i | 4.8256e-05 | 1.5708 | 1+0,0017202673523714i | 1 | 0.0017203 | 1+0,254026145700177i | 1.0318 | 0.24876 | -0,0871407381702297+0,345528287425136i | -8.9625 | 104.1546 | 7,72187594228237+7,55359213663993i | 20.6701 | 44.3688 | 52,4476134195156+52,2497779181019i | 37.3884 | 44.8917 | 20.6701 | 44.3688
wp_lf_DCM | 129.9145 | rad |  |  | 55 | 35.4813 | 59,1053597814893 | 1+1,71297129728359i | 1.9835 | 1.0424 | 1+0,000289816575622989i | 1 | 0.00028982 | 1-0,0107009197153104i | 1.0001 | -0.010701 | 0,999999973989144+0,00100118453397032i | 1 | 0.0010012 | 14,7293943440395-25,9055566330715i | 29.4844 | -60.3783 | 405,634542683733 | 1+1,7160191977677i | 1.9861 | 1.0432 | 1+0,000289816575622989i | 1 | 0.00028982 | 1-0,00156199775623618i | 1 | -0.001562 | 102,605253872046-176,588626067668i | 46.2025 | -59.8417 | -0,0000166666666666667 | 0,0000493802857696093i | 4.938e-05 | 1.5708 | 1+0,00176033752653102i | 1 | 0.0017603 | 1+0,259943174751081i | 1.0332 | 0.25431 | -0,0871407260168842+0,337670007350867i | -9.1501 | 104.4703 | 7,46399938178896+7,231103709303i | 20.3342 | 44.092 | 50,6875863467922+50,034777911072i | 37.0524 | 44.6287 | 20.3342 | 44.092
| 20.6765 | Hz |  |  | 56 | 36.3078 | 59,1053597814893 | 1+1,75287152448837i | 2.0181 | 1.0524 | 1+0,000296567270881811i | 1 | 0.00029657 | 1-0,0109501761556361i | 1.0001 | -0.01095 | 0,999999972763291+0,00102450511759171i | 1 | 0.0010245 | 14,2158658735238-25,6088251079371i | 29.3344 | -60.9646 | 405,634542683733 | 1+1,75599041969493i | 2.0208 | 1.0531 | 1+0,000296567270881811i | 1 | 0.00029657 | 1-0,00159838135791475i | 1 | -0.0015984 | 99,1079299671408-174,560636299948i | 46.0524 | -60.414 | -0,0000166666666666667 | 0,0000505305003848623i | 5.0531e-05 | 1.5708 | 1+0,00180134105494804i | 1 | 0.0018013 | 1+0,265998029113993i | 1.0348 | 0.25998 | -0,0871407132907728+0,329990764382069i | -9.3372 | 104.7924 | 7,21189508003007+6,92267573240138i | 19.9972 | 43.8278 | 48,9670620935316+47,91603992585i | 36.7152 | 44.3785 | 19.9972 | 43.8278
wz1_dcm | 769230.7692 | rad |  |  | 57 | 37.1535 | 59,1053597814893 | 1+1,79370114737744i | 2.0536 | 1.0622 | 1+0,000303475210033185i | 1 | 0.00030348 | 1-0,0112052385243022i | 1.0001 | -0.011205 | 0,999999971479664+0,00104836890738737i | 1 | 0.0010484 | 13,7142310314821-25,3055482572916i | 29.1827 | -61.5447 | 405,634542683733 | 1+1,79689269098596i | 2.0564 | 1.063 | 1+0,000303475210033185i | 1 | 0.00030348 | 1-0,00163561244254636i | 1 | -0.0016356 | 95,6918132309138-172,488280658925i | 45.9005 | -60.9797 | -0,0000166666666666667 | 0,0000517075069402695i | 5.1708e-05 | 1.5708 | 1+0,00184329967823595i | 1 | 0.0018433 | 1+0,272193919152841i | 1.0364 | 0.26576 | -0,0871406999649025+0,322486486882329i | -9.5237 | 105.1211 | 6,96562966456148+6,62779737377129i | 19.659 | 43.5763 | 47,2864880722174+45,8900661845986i | 36.3768 | 44.1414 | 19.659 | 43.5763
| 122426.8793 | Hz |  |  | 58 | 38.0189 | 59,1053597814893 | 1+1,83548181435728i | 2.0902 | 1.0719 | 1+0,000310544055757888i | 1 | 0.00031054 | 1-0,0114662420587528i | 1.0001 | -0.011466 | 0,999999970135542+0,00107278855625452i | 1 | 0.0010728 | 13,2245947002051-24,9962715895818i | 29.0293 | -62.1184 | 405,634542683733 | 1+1,83874769856644i | 2.0931 | 1.0727 | 1+0,000310544055757888i | 1 | 0.00031054 | 1-0,0016737107505449i | 1 | -0.0016737 | 92,3576032725748-170,375277961401i | 45.747 | -61.5386 | -0,0000166666666666667 | 0,0000529119295002862i | 5.2912e-05 | 1.5708 | 1+0,00188623564341221i | 1 | 0.0018862 | 1+0,278534130010536i | 1.0381 | 0.27165 | -0,0871406860110073+0,315153195984232i | -9.7096 | 105.4563 | 6,72525462475316+6,34596553939938i | 19.3197 | 43.3379 | 45,6462084587328+43,9534124456683i | 36.0374 | 43.9176 | 19.3197 | 43.3379
wz2_dcm | 142724.8064 | rad |  |  | 59 | 38.9045 | 59,1053597814893 | 1+1,87823567809057i | 2.1279 | 1.0816 | 1+0,000317777556051491i | 1 | 0.00031778 | 1-0,0117333251465166i | 1.0001 | -0.011733 | 0,999999968728073+0,00109777701181424i | 1 | 0.0010978 | 12,747031983642-24,6815341898965i | 28.8743 | -62.6854 | 405,634542683733 | 1+1,8815776345154i | 2.1308 | 1.0823 | 1+0,000317777556051491i | 1 | 0.00031778 | 1-0,00171269648213756i | 1 | -0.0017127 | 89,105797125987-168,225302278588i | 45.5918 | -62.0907 | -0,0000166666666666667 | 0,0000541444066656962i | 5.4144e-05 | 1.5708 | 1+0,0019301717156939i | 1 | 0.0019302 | 1+0,285022023350799i | 1.0398 | 0.27766 | -0,0871406713994905+0,307987003479709i | -9.8949 | 105.7981 | 6,49080683102287+6,07668564437897i | 18.9794 | 43.1127 | 44,0464677711053+42,102693236442i | 35.6969 | 43.7075 | 18.9794 | 43.1127
| 22715.3584 | Hz |  |  | 60 | 39.8107 | 59,1053597814893 | 1+1,92198540724176i | 2.1666 | 1.091 | 1+0,000325179546211594i | 1 | 0.00032518 | 1-0,012006629398582i | 1.0001 | -0.012006 | 0,999999967254273+0,00112334752327642i | 1 | 0.0011233 | 12,2815893690684-24,3618670320359i | 28.7177 | -63.2459 | 405,634542683733 | 1+1,92540520783181i | 2.1696 | 1.0918 | 1+0,000325179546211594i | 1 | 0.00032518 | 1-0,00175259030807526i | 1 | -0.0017526 | 85,9366972254676-166,041971493391i | 45.4351 | -62.6357 | -0,0000166666666666667 | 0,0000554055919122063i | 5.5406e-05 | 1.5708 | 1+0,00197513119056808i | 1 | 0.0019751 | 1+0,291661039140553i | 1.0417 | 0.28379 | -0,0871406560993587+0,300984109758462i | -10.0796 | 106.1467 | 6,26230910512782+5,81947231964499i | 18.6382 | 42.9009 | 42,487414793239+40,334586645955i | 35.3555 | 43.511 | 18.6382 | 42.9009
[5 empty] | 61 | 40.738 | 59,1053597814893 | 1+1,96675419849637i | 2.2064 | 1.1004 | 1+0,00033275395087136i | 1 | 0.00033275 | 1-0,012286299724481i | 1.0001 | -0.012286 | 0,999999965711014+0,0011495136484647i | 1 | 0.0011495 | 11,8282859770648-24,0377914310854i | 28.5596 | -63.7996 | 405,634542683733 | 1+1,97025365647516i | 2.2095 | 1.1011 | 1+0,00033275395087136i | 1 | 0.00033275 | 1-0,00179341338059258i | 1 | -0.0017934 | 82,8504199759252-163,828836817861i | 45.2768 | -63.1737 | -0,0000166666666666667 | 0,0000566961539369279i | 5.6696e-05 | 1.5708 | 1+0,00202113790614346i | 1 | 0.0020211 | 1+0,298454697473851i | 1.0436 | 0.29004 | -0,0871406400781602+0,294140801793356i | -10.2635 | 106.5022 | 6,03977083381197+5,57385005250505i | 18.296 | 42.7026 | 40,969106791032+38,6458386642038i | 35.0133 | 43.3285 | 18.296 | 42.7026
[5 empty] | 62 | 41.6869 | 59,1053597814893 | 1+2,01256578886009i | 2.2473 | 1.1096 | 1+0,000340504786080398i | 1 | 0.0003405 | 1-0,0125724844091224i | 1.0001 | -0.012572 | 0,999999964095024+0,00117628926100501i | 1 | 0.0011763 | 11,3871148844259-23,709817638693i | 28.3999 | -64.3464 | 405,634542683733 | 1+2,01614675968657i | 2.2505 | 1.1104 | 1+0,000340504786080398i | 1 | 0.0003405 | 1-0,00183518734462293i | 1 | -0.0018352 | 79,8469048125528-161,589373284922i | 45.117 | -63.7044 | -0,0000166666666666667 | 0,0000580167770129292i | 5.8017e-05 | 1.5708 | 1+0,00206821625578961i | 1 | 0.0020682 | 1+0,305406600438265i | 1.0456 | 0.29641 | -0,0871406233019122+0,287453451171721i | -10.4468 | 106.8645 | 5,82318861825509+5,33935375982748i | 17.9531 | 42.5181 | 39,491513969332+37,0332670607617i | 34.6702 | 43.1601 | 17.9531 | 42.5181
[5 empty] | 63 | 42.658 | 59,1053597814893 | 1+2,05944446824452i | 2.2894 | 1.1188 | 1+0,000348436161434128i | 1 | 0.00034844 | 1-0,012865335191414i | 1.0001 | -0.012865 | 0,999999962402875+0,00120368855768153i | 1 | 0.0012037 | 10,9580445050773-23,3784435816563i | 28.2389 | -64.8864 | 405,634542683733 | 1+2,06310885059681i | 2.2927 | 1.1195 | 1+0,000348436161434128i | 1 | 0.00034844 | 1-0,00187793434927497i | 1 | -0.0018779 | 76,9259236486134-159,326971217749i | 44.9558 | -64.2279 | -0,0000166666666666667 | 0,0000593681613520456i | 5.9368e-05 | 1.5708 | 1+0,00211639120107064i | 1 | 0.0021164 | 1+0,312520434024764i | 1.0477 | 0.3029 | -0,0871406057350304+0,280918512171522i | -10.6294 | 107.2338 | 5,6125469520009+5,1155292935234i | 17.6094 | 42.3475 | 38,0545241198181+35,493764800631i | 34.3264 | 43.0059 | 17.6094 | 42.3475
[5 empty] | 64 | 43.6516 | 59,1053597814893 | 1+2,10741509234597i | 2.3326 | 1.1277 | 1+0,000356552282252749i | 1 | 0.00035655 | 1-0,0131650073447169i | 1.0001 | -0.013164 | 0,999999960630977+0,00123172606596404i | 1 | 0.0012317 | 10,5410200147089-23,044153742975i | 28.0763 | -65.4194 | 405,634542683733 | 1+2,11116482912811i | 2.336 | 1.1284 | 1+0,000356552282252749i | 1 | 0.00035655 | 1-0,00192167705957639i | 1 | -0.0019217 | 74,0870906141294-157,04492867027i | 44.7932 | -64.7441 | -0,0000166666666666667 | 0,0000607510234761414i | 6.0751e-05 | 1.5708 | 1+0,00216568828498023i | 1 | 0.0021657 | 1+0,319799970082081i | 1.0499 | 0.30952 | -0,0871405873402548+0,274532519881369i | -10.8112 | 107.6102 | 5,40781892034549+4,90193387867995i | 17.2651 | 42.1908 | 36,6579474119932+34,024303000112i | 33.9819 | 42.8661 | 17.2651 | 42.1908
[5 empty] | 65 | 44.6684 | 59,1053597814893 | 1+2,15650309582433i | 2.3771 | 1.1366 | 1+0,000364857451810947i | 1 | 0.00036486 | 1-0,0134716597591734i | 1.0001 | -0.013471 | 0,999999958775572+0,00126041665171054i | 1 | 0.0012604 | 10,1359648055655-22,707418183206i | 27.9124 | -65.9453 | 405,634542683733 | 1+2,16034017519639i | 2.3806 | 1.1373 | 1+0,000364857451810947i | 1 | 0.00036486 | 1-0,0019664386684912i | 1 | -0.0019664 | 71,329871993428-154,746444823417i | 44.6291 | -65.2528 | -0,0000166666666666667 | 0,0000621660965970191i | 6.2166e-05 | 1.5708 | 1+0,0022161336454848i | 1 | 0.0022161 | 1+0,327249068316588i | 1.0522 | 0.31626 | -0,0871405680785685+0,268292088363367i | -10.9923 | 107.9937 | 5,20896691453128+4,69813648534494i | 16.9202 | 42.0483 | 35,3015212820022+32,6219334298599i | 33.6368 | 42.7408 | 16.9202 | 42.0483
[5 empty] | 66 | 45.7088 | 59,1053597814893 | 1+2,20673450578879i | 2.4227 | 1.1453 | 1+0,000373356073619555i | 1 | 0.00037336 | 1-0,0137854550259528i | 1.0001 | -0.013785 | 0,999999956832725+0,00128977552704937i | 1 | 0.0012898 | 9,74278195868197-22,3686916987972i | 27.7472 | -66.4643 | 405,634542683733 | 1+2,21066096222105i | 2.4263 | 1.146 | 1+0,000373356073619555i | 1 | 0.00037336 | 1-0,00201224290921695i | 1 | -0.0020122 | 68,6535962752532-152,434614313855i | 44.4638 | -65.7541 | -0,0000166666666666667 | 0,0000636141310051781i | 6.3614e-05 | 1.5708 | 1+0,00226775402938219i | 1 | 0.0022678 | 1+0,33487167833877i | 1.0546 | 0.32313 | -0,087140547909116+0,262193908857856i | -11.1725 | 108.3843 | 5,01594335450532+4,50371813553991i | 16.5747 | 41.9201 | 33,9849153768325+31,2837905761819i | 33.2912 | 42.6302 | 16.5747 | 41.9201
[5 empty] | 67 | 46.7735 | 59,1053597814893 | 1+2,2581359555978i | 2.4697 | 1.1539 | 1+0,000382052653760348i | 1 | 0.00038205 | 1-0,014106559523459i | 1.0001 | -0.014106 | 0,999999954798314+0,00131981825844484i | 1 | 0.0013198 | 9,36135572176451-22,0284131130535i | 27.5807 | -66.9761 | 405,634542683733 | 1+2,26215387094943i | 2.4733 | 1.1546 | 1+0,000382052653760348i | 1 | 0.00038205 | 1-0,00205911406776834i | 1 | -0.0020591 | 66,0574642354515-150,112422465054i | 44.2971 | -66.2479 | -0,0000166666666666667 | 0,0000650958944676285i | 6.5096e-05 | 1.5708 | 1+0,00232057680648324i | 1 | 0.0023206 | 1+0,342671841757358i | 1.0571 | 0.33013 | -0,0871405267891167+0,256234748029057i | -11.3519 | 108.7822 | 4,82869141444837+4,31827214757647i | 16.2287 | 41.8061 | 32,707736514534+30,0070932750046i | 32.9452 | 42.5342 | 16.2287 | 41.8061
[5 empty] | 68 | 47.863 | 59,1053597814893 | 1+2,31073469898044i | 2.5178 | 1.1624 | 1+0,000390951803275229i | 1 | 0.00039095 | 1-0,014435143505547i | 1.0001 | -0.014434 | 0,999999952668024+0,00135056077495079i | 1 | 0.0013506 | 8,99155298188805-21,6870046945281i | 27.4129 | -67.4808 | 405,634542683733 | 1+2,31484620360333i | 2.5216 | 1.163 | 1+0,000390951803275229i | 1 | 0.00039095 | 1-0,00210707699585406i | 1 | -0.0021071 | 63,5405589788769-147,782741384766i | 44.1292 | -66.7343 | -0,0000166666666666667 | 0,0000666121726349718i | 6.6612e-05 | 1.5708 | 1+0,00237462998412355i | 1 | 0.0023746 | 1+0,350653694322244i | 1.0597 | 0.33726 | -0,0871405046737734+0,250411446250709i | -11.5305 | 109.1873 | 4,64714574576+4,14140432017813i | 15.8824 | 41.7065 | 31,4695336243808+28,7891459358213i | 32.5987 | 42.4531 | 15.8824 | 41.7065
[5 empty] | 69 | 48.9779 | 59,1053597814893 | 1+2,36455862448666i | 2.5673 | 1.1707 | 1+0,000400058240611067i | 1 | 0.00040006 | 1-0,0147713811917933i | 1.0001 | -0.01477 | 0,999999950437336+0,00138201937665641i | 1 | 0.001382 | 8,63322472318946-21,3448716969114i | 27.2439 | -67.9785 | 405,634542683733 | 1+2,368765898355i | 2.5712 | 1.1713 | 1+0,000400058240611067i | 1 | 0.00040006 | 1-0,00215615712405344i | 1 | -0.0021562 | 61,1018558740374-145,448326888115i | 43.96 | -67.2131 | -0,0000166666666666667 | 0,0000681637694579625i | 6.8164e-05 | 1.5708 | 1+0,00242994222201339i | 1 | 0.0024299 | 1+0,358821468117311i | 1.0624 | 0.34451 | -0,087140481516178+0,244720915930801i | -11.7081 | 109.5999 | 4,47123319267749+3,97273305926526i | 15.5357 | 41.6214 | 30,2698026342663+27,627339375319i | 32.2519 | 42.3868 | 15.5357 | 41.6214
[5 empty] | 70 | 50.1187 | 59,1053597814893 | 1+2,41963627027422i | 2.6181 | 1.1789 | 1+0,000409376794121472i | 1 | 0.00040938 | 1-0,0151154508598698i | 1.0001 | -0.015114 | 0,99999994810152+0,00141421074332872i | 1 | 0.0014142 | 8,28620746075032-21,0024020139071i | 27.0737 | -68.469 | 405,634542683733 | 1+2,42394154414029i | 2.6221 | 1.1795 | 1+0,000409376794121472i | 1 | 0.00040938 | 1-0,00220638047530011i | 1 | -0.0022064 | 58,7402323209567-143,111816201635i | 43.7897 | -67.6843 | -0,0000166666666666667 | 0,0000697515076137739i | 6.9752e-05 | 1.5708 | 1+0,00248654284743343i | 1 | 0.0024865 | 1+0,367179493804336i | 1.0653 | 0.3519 | -0,087140457267212+0,239160139874477i | -11.8849 | 110.0197 | 4,30087349620525+3,81188945054366i | 15.1888 | 41.5508 | 29,107991276043+26,519151282291i | 31.9048 | 42.3354 | 15.1888 | 41.5508
[5 empty] | 71 | 51.2861 | 59,1053597814893 | 1+2,47599683923995i | 2.6703 | 1.187 | 1+0,000418912404626863i | 1 | 0.00041891 | 1-0,0154675349400688i | 1.0001 | -0.015466 | 0,99999994565562+0,00144715194325644i | 1 | 0.0014472 | 7,95032464288699-20,6599659421489i | 26.9023 | -68.9524 | 405,634542683733 | 1+2,48040239581695i | 2.6744 | 1.1876 | 1+0,000418912404626863i | 1 | 0.00041891 | 1-0,00225777367867968i | 1 | -0.0022578 | 56,4544772996661-140,775726400645i | 43.6182 | -68.148 | -0,0000166666666666667 | 0,0000713762289421924i | 7.1376e-05 | 1.5708 | 1+0,00254446187078446i | 1 | 0.0025445 | 1+0,375732202919171i | 1.0683 | 0.35941 | -0,0871404318754418+0,233726169684289i | -12.0606 | 110.447 | 4,13597998253519+3,65851728125936i | 14.8417 | 41.4946 | 27,983503782951+25,4621463369108i | 31.5576 | 42.299 | 14.8417 | 41.4946
[5 empty] | 72 | 52.4807 | 59,1053597814893 | 1+2,53367021450354i | 2.7239 | 1.1949 | 1+0,000428670128034149i | 1 | 0.00042867 | 1-0,0158278201120302i | 1.0001 | -0.015826 | 0,999999943094448+0,00148086044229979i | 1 | 0.0014809 | 7,62538801506532-20,3179160448832i | 26.7299 | -69.4287 | 405,634542683733 | 1+2,53817838967588i | 2.7281 | 1.1955 | 1+0,000428670128034149i | 1 | 0.00042867 | 1-0,00231036398354886i | 1 | -0.0023104 | 54,2433006536019-138,442453530216i | 43.4456 | -68.6042 | -0,0000166666666666667 | 0,0000730387948919723i | 7.3039e-05 | 1.5708 | 1+0,00260373000149932i | 1 | 0.0026037 | 1+0,384484130221399i | 1.0714 | 0.36706 | -0,0871404052870105+0,228416124196905i | -12.2354 | 110.8818 | 3,97646023262683+3,51227301463733i | 14.4945 | 41.4531 | 26,895705456622+24,4539760084943i | 31.2103 | 42.2776 | 14.4945 | 41.4531
[5 empty] | 73 | 53.7032 | 59,1053597814893 | 1+2,59268697525194i | 2.7789 | 1.2027 | 1+0,000438655138017438i | 1 | 0.00043866 | 1-0,0161964974037208i | 1.0001 | -0.016195 | 0,999999940412572+0,00151535411315115i | 1 | 0.0015154 | 7,31119893963544-19,9765871089479i | 26.5564 | -69.898 | 405,634542683733 | 1+2,59730015931378i | 2.7832 | 1.2033 | 1+0,000438655138017438i | 1 | 0.00043866 | 1-0,00236417927398339i | 1 | -0.0023642 | 52,1053420687845-136,114272358672i | 43.272 | -69.0529 | -0,0000166666666666667 | 0,0000747400869775866i | 7.474e-05 | 1.5708 | 1+0,0026643786643254i | 1 | 0.0026644 | 1+0,393439916098718i | 1.0746 | 0.37484 | -0,087140377445522+0,223227187955492i | -12.4091 | 111.324 | 3,82221673009924+3,37282572062506i | 14.1473 | 41.426 | 25,8439270844324+23,492378056531i | 30.8629 | 42.2711 | 14.1473 | 41.426
[5 empty] | 74 | 54.9541 | 59,1053597814893 | 1+2,6530784129529i | 2.8353 | 1.2103 | 1+0,000448872728761192i | 1 | 0.00044887 | 1-0,016573762292721i | 1.0001 | -0.016572 | 0,999999937604303+0,00155065124481139i | 1 | 0.0015507 | 7,00754966651691-19,6362961874718i | 26.3818 | -70.3602 | 405,634542683733 | 1+2,65779905187548i | 2.8397 | 1.2109 | 1+0,000448872728761192i | 1 | 0.00044887 | 1-0,00241924808356261i | 1 | -0.0024192 | 50,0391797160582-133,793336711926i | 43.0973 | -69.494 | -0,0000166666666666667 | 0,0000764810072466184i | 7.6481e-05 | 1.5708 | 1+0,00272644001598655i | 1 | 0.0027264 | 1+0,402604309027346i | 1.078 | 0.38275 | -0,087140348291924+0,218156609716899i | -12.5817 | 111.7737 | 3,67314748504248+3,23985696660979i | 13.8001 | 41.4135 | 24,8274691910858+22,5751757600858i | 30.5155 | 42.2797 | 13.8001 | 41.4135
[5 empty] | 75 | 56.2341 | 59,1053597814893 | 1+2,71487654794605i | 2.8932 | 1.2179 | 1+0,000459328317767267i | 1 | 0.00045933 | 1-0,0169598148098683i | 1.0001 | -0.016958 | 0,999999934663685+0,00158677055228692i | 1 | 0.0015868 | 6,71422455085811-19,2973427207195i | 26.2062 | -70.8154 | 405,634542683733 | 1+2,71970714467461i | 2.8977 | 1.2185 | 1+0,000459328317767267i | 1 | 0.00045933 | 1-0,00247559961049826i | 1 | -0.0024756 | 48,0433385296984-131,481680336995i | 42.9216 | -69.9277 | -0,0000166666666666667 | 0,0000782624787580382i | 7.8262e-05 | 1.5708 | 1+0,00278994696223286i | 1 | 0.0027899 | 1+0,411982168089718i | 1.0815 | 0.39079 | -0,0871403177643799+0,213201700992927i | -12.7533 | 112.2309 | 3,5291466317977+3,11306067178306i | 13.453 | 41.4155 | 23,845606111316+21,7002769006711i | 30.1683 | 42.3032 | 13.453 | 41.4155
[5 empty] | 76 | 57.544 | 59,1053597814893 | 1+2,77811414642056i | 2.9526 | 1.2253 | 1+0,000470027448727352i | 1 | 0.00047003 | 1-0,0173548596453176i | 1.0002 | -0.017353 | 0,999999931584479+0,00162373118651267i | 1 | 0.0016237 | 6,43100121452713-18,9600087275827i | 26.0297 | -71.2637 | 405,634542683733 | 1+2,78305726220143i | 2.9573 | 1.2258 | 1+0,000470027448727352i | 1 | 0.00047003 | 1-0,00253326373311584i | 1 | -0.0025333 | 46,1162981013864-129,181218243576i | 42.7449 | -70.354 | -0,0000166666666666667 | 0,0000800854460716218i | 8.0085e-05 | 1.5708 | 1+0,00285493317528786i | 1 | 0.0028549 | 1+0,421578465550841i | 1.0852 | 0.39897 | -0,0871402857981403+0,20835983462485i | -12.9237 | 112.6957 | 3,39010499916276+2,99214292878787i | 13.106 | 41.432 | 22,8975898733611+20,8656725234123i | 29.8212 | 42.3417 | 13.106 | 41.432
[5 empty] | 77 | 58.8844 | 59,1053597814893 | 1+2,84282473778818i | 3.0136 | 1.2326 | 1+0,000480975794462301i | 1 | 0.00048098 | 1-0,0177591062570696i | 1.0002 | -0.017757 | 0,999999928360155+0,00166155274450613i | 1 | 0.0016616 | 6,15765164907327-18,6245590603674i | 25.8522 | -71.7051 | 405,634542683733 | 1+2,84788299352678i | 3.0184 | 1.2331 | 1+0,000480975794462301i | 1 | 0.00048098 | 1-0,00259227102569642i | 1 | -0.0025923 | 44,2565001738316-126,893748473662i | 42.5673 | -70.7729 | -0,0000166666666666667 | 0,000081950875748769i | 8.1951e-05 | 1.5708 | 1+0,00292143311170191i | 1 | 0.0029214 | 1+0,431398289494648i | 1.0891 | 0.40728 | -0,0871402523254027+0,203628443390455i | -13.0929 | 113.1679 | 3,25591065186403+2,87682179621124i | 12.7593 | 41.4628 | 21,9826538854848+20,0694355008178i | 29.4744 | 42.395 | 12.7593 | 41.4628
[5 empty] | 78 | 60.256 | 59,1053597814893 | 1+2,90904263246102i | 3.0761 | 1.2397 | 1+0,000492179159929941i | 1 | 0.00049218 | 1-0,0181727689820286i | 1.0002 | -0.018171 | 0,999999924983873+0,00170025527975798i | 1 | 0.0017003 | 5,89394325851511-18,2912417157407i | 25.6739 | -72.1396 | 405,634542683733 | 1+2,91421871011149i | 3.081 | 1.2402 | 1+0,000492179159929941i | 1 | 0.00049218 | 1-0,00265265277468759i | 1 | -0.0026526 | 42,4623557231811-124,620954250607i | 42.3888 | -71.1844 | -0,0000166666666666667 | 0,0000838597568649861i | 8.386e-05 | 1.5708 | 1+0,00298948203062152i | 1 | 0.0029895 | 1+0,441446846521778i | 1.0931 | 0.41572 | -0,0871402172751717+0,199005018642869i | -13.2609 | 113.6476 | 3,12644940248766+2,76682706538314i | 12.413 | 41.508 | 21,1000164202005+19,3097189227489i | 29.1279 | 42.4632 | 12.413 | 41.508
[5 empty] | 79 | 61.6595 | 59,1053597814893 | 1+2,97680294004332i | 3.1403 | 1.2467 | 1+0,000503643485302937i | 1 | 0.00050364 | 1-0,0185960671496469i | 1.0002 | -0.018594 | 0,999999921448472+0,00173985931286469i | 1 | 0.0017399 | 5,63963984096626-17,9602881949622i | 25.4947 | -72.5674 | 405,634542683733 | 1+2,98209958403055i | 3.1453 | 1.2472 | 1+0,000503643485302937i | 1 | 0.00050364 | 1-0,00271444099529191i | 1 | -0.0027144 | 40,7322516238013-122,364406460896i | 42.2095 | -71.5886 | -0,0000166666666666667 | 0,0000858131015343081i | 8.5813e-05 | 1.5708 | 1+0,00305911601248425i | 1 | 0.0030591 | 1+0,451729464510173i | 1.0973 | 0.42429 | -0,0871401805731042+0,194487108980429i | -13.4277 | 114.1348 | 3,00160529338445+2,66190000481437i | 12.067 | 41.5674 | 20,2488838930386+18,5847543352997i | 28.7818 | 42.5462 | 12.067 | 41.5674
[5 empty] | 80 | 63.0957 | 59,1053597814893 | 1+3,04614158794707i | 3.2061 | 1.2536 | 1+0,00051537484911835i | 1 | 0.00051537 | 1-0,019029225198216i | 1.0002 | -0.019027 | 0,999999917746452+0,00178038584240884i | 1 | 0.0017804 | 5,39450250869895-17,6319139068244i | 25.3146 | -72.9885 | 405,634542683733 | 1+3,05156160662181i | 3.2112 | 1.2541 | 1+0,00051537484911835i | 1 | 0.00051537 | 1-0,0027776684484418i | 1 | -0.0027777 | 39,0645568929969-120,125566423941i | 42.0293 | -71.9856 | -0,0000166666666666667 | 0,0000878119454459343i | 8.7812e-05 | 1.5708 | 1+0,00313037197814897i | 1 | 0.0031304 | 1+0,462251595439997i | 1.1017 | 0.433 | -0,0871401421413547+0,190072318946927i | -13.5931 | 114.6295 | 2,88126104835276+2,56179308545823i | 11.7215 | 41.641 | 19,4284539346668+17,892849850279i | 28.4362 | 42.6439 | 11.7215 | 41.641
[5 empty] | 81 | 64.5654 | 59,1053597814893 | 1+3,11709534044121i | 3.2736 | 1.2604 | 1+0,000527379471500558i | 1 | 0.00052738 | 1-0,0194724727938668i | 1.0002 | -0.01947 | 0,999999913869962+0,00182185635609284i | 1 | 0.0018219 | 5,15829054677573-17,3063186070672i | 25.1337 | -73.4029 | 405,634542683733 | 1+3,12264160756909i | 3.2789 | 1.2609 | 1+0,000527379471500558i | 1 | 0.00052738 | 1-0,00284236865816985i | 1 | -0.0028424 | 37,4576285168143-117,905788907523i | 41.8483 | -72.3754 | -0,0000166666666666667 | 0,0000898573484133644i | 8.9857e-05 | 1.5708 | 1+0,00320328770847188i | 1 | 0.0032033 | 1+0,473018818284347i | 1.1062 | 0.44183 | -0,087140101898409+0,185758307761494i | -13.7572 | 115.1315 | 2,76529849416242+2,46626968981734i | 11.3765 | 41.7286 | 18,6379182569175+17,232388145856i | 28.0911 | 42.7561 | 11.3765 | 41.7286
[5 empty] | 82 | 66.0693 | 59,1053597814893 | 1+3,18970181814448i | 3.3428 | 1.267 | 1+0,00053966371745925i | 1 | 0.00053966 | 1-0,0199260449523416i | 1.0002 | -0.019923 | 0,999999909810778+0,00186429284213195i | 1 | 0.0018643 | 4,93076221084379-16,9836868683876i | 24.9521 | -73.8107 | 405,634542683733 | 1+3,19537727442976i | 3.3482 | 1.2675 | 1+0,00053966371745925i | 1 | 0.00053966 | 1-0,00290857592938366i | 1 | -0.0029086 | 35,9098168612127-115,706325348996i | 41.6665 | -72.7581 | -0,0000166666666666667 | 0,0000919503949363259i | 9.195e-05 | 1.5708 | 1+0,00327790186433835i | 1 | 0.0032779 | 1+0,484036841967296i | 1.111 | 0.4508 | -0,0871400597589117+0,181542788077482i | -13.92 | 115.6409 | 2,65359895221209+2,37510380774161i | 11.0321 | 41.8301 | 17,8764653148393+16,6018243777319i | 27.7465 | 42.8828 | 11.0321 | 41.8301
[5 empty] | 83 | 67.6083 | 59,1053597814893 | 1+3,26399951797243i | 3.4138 | 1.2735 | 1+0,000552234100264231i | 1 | 0.00055223 | 1-0,0203901821636024i | 1.0002 | -0.020387 | 0,999999905560291+0,0019077178009128i | 1 | 0.0019077 | 4,71167546509226-16,6641885755428i | 24.7697 | -74.2121 | 405,634542683733 | 1+3,26980717261715i | 3.4193 | 1.274 | 1+0,000552234100264231i | 1 | 0.00055223 | 1-0,00297632536605478i | 1 | -0.0029763 | 34,4194706756296-113,528327244882i | 41.484 | -73.1338 | -0,0000166666666666667 | 0,0000940921947757901i | 9.4092e-05 | 1.5708 | 1+0,00335425400716146i | 1 | 0.0033542 | 1+0,495311508390841i | 1.1159 | 0.45989 | -0,0871400156334845+0,17742352476969i | -14.0813 | 116.1576 | 2,54604360081156+2,28807972157967i | 10.6884 | 41.9454 | 17,1432827682232+15,9996840189396i | 27.4027 | 43.0238 | 10.6884 | 41.9454
[5 empty] | 84 | 69.1831 | 59,1053597814893 | 1+3,34002783354895i | 3.4865 | 1.2799 | 1+0,000565097284898855i | 1 | 0.0005651 | 1-0,0208651305193424i | 1.0002 | -0.020862 | 0,999999901109485+0,00195215425692332i | 1 | 0.0019522 | 4,50078866172235-16,3479794404276i | 24.5866 | -74.6072 | 405,634542683733 | 1+3,34597076584848i | 3.4922 | 1.2804 | 1+0,000565097284898855i | 1 | 0.0005651 | 1-0,00304565288983131i | 1 | -0.0030456 | 32,9849416983133-111,372849674181i | 41.3007 | -73.5025 | -0,0000166666666666667 | 0,0000962838835423818i | 9.6284e-05 | 1.5708 | 1+0,00343238461985796i | 1 | 0.0034324 | 1+0,506848795532357i | 1.1211 | 0.46911 | -0,087139969428538+0,173398333749254i | -14.2412 | 116.6815 | 2,44251380875041+2,20499168315742i | 10.3454 | 42.0743 | 16,437559747216+15,4245606450811i | 27.0596 | 43.179 | 10.3454 | 42.0743
[5 empty] | 85 | 70.7946 | 59,1053597814893 | 1+3,41782707609331i | 3.5611 | 1.2862 | 1+0,00057826009159388i | 1 | 0.00057826 | 1-0,0213511418434664i | 1.0002 | -0.021348 | 0,999999896448919+0,00199762577096067i | 1 | 0.0019976 | 4,29786116357496-16,0352015324016i | 24.4028 | -74.9959 | 405,634542683733 | 1+3,42390843706902i | 3.567 | 1.2866 | 1+0,00057826009159388i | 1 | 0.00057826 | 1-0,00311659525908401i | 1 | -0.0031166 | 31,6045888747867-109,240854923323i | 41.1168 | -73.8643 | -0,0000166666666666667 | 0,0000985266232984956i | 9.8527e-05 | 1.5708 | 1+0,00351233512831289i | 1 | 0.0035123 | 1+0,518654820614203i | 1.1265 | 0.47846 | -0,0871399210460722+0,169465080805619i | -14.3995 | 117.2125 | 2,34289144096192+2,12564358486789i | 10.0033 | 42.2166 | 15,7584889276133+14,8751136805179i | 26.7173 | 43.3482 | 10.0033 | 42.2166
[5 empty] | 86 | 72.4436 | 59,1053597814893 | 1+3,49743849579369i | 3.6376 | 1.2923 | 1+0,000591729499443642i | 1 | 0.00059173 | 1-0,0218484738256114i | 1.0002 | -0.021845 | 0,999999891568707+0,00204415645262349i | 1 | 0.0020442 | 4,10265391180486-15,7259838195244i | 24.2183 | -75.3784 | 405,634542683733 | 1+3,50366150986367i | 3.6436 | 1.2928 | 1+0,000591729499443642i | 1 | 0.00059173 | 1-0,00318919008839608i | 1 | -0.0031892 | 30,2767822024457-107,133216183373i | 40.9322 | -74.2192 | -0,0000166666666666667 | 0,000100821603174436i | 0.00010082 | 1.5708 | 1+0,00359414792334409i | 1 | 0.0035941 | 1+0,530735843347144i | 1.1321 | 0.48793 | -0,0871398703834682+0,16562168047494i | -14.5564 | 117.7506 | 2,24705913720844+2,04984862696608i | 9.662 | 42.3722 | 15,1052684222257+14,350066119726i | 26.3758 | 43.5313 | 9.662 | 42.3722
[5 empty] | 87 | 74.131 | 59,1053597814893 | 1+3,57890430367863i | 3.716 | 1.2983 | 1+0,000605512650106479i | 1 | 0.00060551 | 1-0,0223573901577777i | 1.0002 | -0.022354 | 0,999999886458497+0,00209177097309511i | 1 | 0.0020918 | 3,91492994068858-15,4204427167423i | 24.0332 | -75.7548 | 405,634542683733 | 1+3,5852722703673i | 3.7221 | 1.2988 | 1+0,000605512650106479i | 1 | 0.00060551 | 1-0,00326347586850695i | 1 | -0.0032635 | 28,9999062156225-105,05072129269i | 40.7469 | -74.5675 | -0,0000166666666666667 | 0,000103170039998912i | 0.00010317 | 1.5708 | 1+0,00367786638317844i | 1 | 0.0036778 | 1+0,543098269249349i | 1.138 | 0.49753 | -0,0871398173332722+0,161866094934342i | -14.7116 | 118.2956 | 2,15490056481363+1,97742898297591i | 9.3216 | 42.5408 | 14,4771034953723+13,8482022367585i | 26.0353 | 43.7281 | 9.3216 | 42.5408
[5 empty] | 88 | 75.8578 | 59,1053597814893 | 1+3,66226769399778i | 3.7963 | 1.3042 | 1+0,000619616851591308i | 1 | 0.00061962 | 1-0,0228781606741406i | 1.0003 | -0.022874 | 0,999999881107451+0,00214049457822452i | 1 | 0.0021405 | 3,73445484180883-15,1186826374442i | 23.8475 | -76.1251 | 405,634542683733 | 1+3,66878398968537i | 3.8026 | 1.3047 | 1+0,000619616851591308i | 1 | 0.00061962 | 1-0,00333949198672051i | 1 | -0.0033395 | 27,7723631264863-102,994076500776i | 40.5611 | -74.9091 | -0,0000166666666666667 | 0,000105573178944211i | 0.00010557 | 1.5708 | 1+0,00376353489645146i | 1 | 0.0037635 | 1+0,555748653042665i | 1.1441 | 0.50725 | -0,0871397617829677+0,158196332921437i | -14.8652 | 118.8474 | 2,0663006465422+1,90821546493404i | 8.9823 | 42.7223 | 13,8732081080606+13,368365294507i | 25.6958 | 43.9383 | 8.9823 | 42.7223
[5 empty] | 89 | 77.6247 | 59,1053597814893 | 1+3,74757286712413i | 3.8787 | 1.31 | 1+0,00063404958213245i | 1 | 0.00063405 | 1-0,0234110614941213i | 1.0003 | -0.023407 | 0,999999875504218+0,0021903531019121i | 1 | 0.0021903 | 3,56099717997322-14,8207965451617i | 23.6612 | -76.4896 | 405,634542683733 | 1+3,75424094683687i | 3.8851 | 1.3105 | 1+0,00063404958213245i | 1 | 0.00063405 | 1-0,00341727874778884i | 1 | -0.0034173 | 26,5925756379202-100,963910231532i | 40.3746 | -75.2442 | -0,0000166666666666667 | 0,000108032294186413i | 0.00010803 | 1.5708 | 1+0,00385119888574286i | 1 | 0.0038512 | 1+0,568693702128028i | 1.1504 | 0.51708 | -0,0871397036147335+0,154610448678511i | -15.0172 | 119.406 | 1,98114576478461+1,84204719001823i | 8.644 | 42.9163 | 13,2928063017933+12,9094552642563i | 25.3574 | 44.1618 | 8.644 | 42.9163
[5 empty] | 90 | 79.4328 | 59,1053597814893 | 1+3,83486505298961i | 3.9631 | 1.3157 | 1+0,000648818494154676i | 1 | 0.00064882 | 1-0,0239563751687881i | 1.0003 | -0.023952 | 0,999999869636912+0,00224137297980706i | 1 | 0.0022414 | 3,39432886330785-14,5268665025402i | 23.4743 | -76.8483 | 405,634542683733 | 1+3,84168845223163i | 3.9697 | 1.3161 | 1+0,000648818494154676i | 1 | 0.00064882 | 1-0,00349687739528227i | 1 | -0.0034969 | 25,4589894450545-98,9607768264482i | 40.1876 | -75.5727 | -0,0000166666666666667 | 0,00011054868958097i | 0.00011055 | 1.5708 | 1+0,00394090483166012i | 1 | 0.0039409 | 1+0,58194028014181i | 1.157 | 0.52703 | -0,0871396427051975+0,151106540920863i | -15.1675 | 119.9711 | 1,89932394324542+1,77877124993975i | 8.3068 | 43.1228 | 12,7351334292086+12,4704265648684i | 25.0201 | 44.3983 | 8.3068 | 43.1228
[5 empty] | 91 | 81.2831 | 59,1053597814893 | 1+3,92419053506663i | 4.0496 | 1.3213 | 1+0,000663931418330631i | 1 | 0.00066393 | 1-0,0245143908306695i | 1.0003 | -0.024509 | 0,999999863493089+0,002293581263324i | 1 | 0.0022936 | 3,2342254700148-14,236964215031i | 23.2869 | -77.2013 | 405,634542683733 | 1+3,93117287169452i | 4.0564 | 1.3217 | 1+0,000663931418330631i | 1 | 0.00066393 | 1-0,00357833013345732i | 1 | -0.0035783 | 24,3700754424609-96,9851602505597i | 40 | -75.895 | -0,0000166666666666667 | 0,000113123699354027i | 0.00011312 | 1.5708 | 1+0,00403270029748316i | 1 | 0.0040327 | 1+0,595495410595012i | 1.1639 | 0.5371 | -0,087139578925175+0,147682751828714i | -15.316 | 120.5425 | 1,82072500735654+1,71824238431689i | 7.9709 | 43.3413 | 12,1994372399207+12,0502858298404i | 24.684 | 44.6476 | 7.9709 | 43.3413
[5 empty] | 92 | 83.1764 | 59,1053597814893 | 1+4,01559667490815i | 4.1382 | 1.3267 | 1+0,000679396367732757i | 1 | 0.0006794 | 1-0,0250854043470557i | 1.0003 | -0.02508 | 0,999999857059717+0,00234700563398589i | 1 | 0.002347 | 3,08046653430581-13,9511515670742i | 23.0989 | -77.5487 | 405,634542683733 | 1+4,02274165104921i | 4.1452 | 1.3271 | 1+0,000679396367732757i | 1 | 0.0006794 | 1-0,00366168014963393i | 1 | -0.0036617 | 23,3243316541476-95,0374777460497i | 39.8119 | -76.2109 | -0,0000166666666666667 | 0,00011575868880985i | 0.00011576 | 1.5708 | 1+0,00412663395438303i | 1 | 0.0041266 | 1+0,609366280597227i | 1.171 | 0.54728 | -0,0871395121393935+0,144337266062147i | -15.4628 | 121.1203 | 1,74524072464899+1,66032265909522i | 7.6362 | 43.5716 | 11,6849788299871+11,6480897094357i | 24.3491 | 44.9094 | 7.6362 | 43.5716
[5 empty] | 93 | 85.1138 | 59,1053597814893 | 1+4,10913193725941i | 4.2291 | 1.3321 | 1+0,000695221542081929i | 1 | 0.00069522 | 1-0,0256697184768713i | 1.0003 | -0.025664 | 0,999999850323149+0,00240167441810121i | 1 | 0.0024017 | 2,93283579402168-13,669481148827i | 22.9105 | -77.8906 | 405,634542683733 | 1+4,11644334127458i | 4.2362 | 1.3325 | 1+0,000695221542081929i | 1 | 0.00069522 | 1-0,00374697163709395i | 1 | -0.003747 | 22,3202849034726-93,1180834204265i | 39.6233 | -76.5206 | -0,0000166666666666667 | 0,000118455055054729i | 0.00011846 | 1.5708 | 1+0,00422275560722798i | 1 | 0.0042227 | 1+0,623560244667331i | 1.1785 | 0.55756 | -0,0871394422062037+0,141068309798591i | -15.6077 | 121.7041 | 1,67276492631529+1,60488115093645i | 7.3028 | 43.8135 | 11,1910334634316+11,2629427141226i | 24.0156 | 45.1835 | 7.3028 | 43.8135
[5 empty] | 94 | 87.0964 | 59,1053597814893 | 1+4,20484591575458i | 4.3221 | 1.3373 | 1+0,000711415332095056i | 1 | 0.00071142 | 1-0,0262676430312021i | 1.0003 | -0.026262 | 0,999999843269096+0,00245761660178292i | 1 | 0.0024576 | 2,79112140242438-13,3919967717733i | 22.7216 | -78.2271 | 405,634542683733 | 1+4,21232762424704i | 4.3294 | 1.3377 | 1+0,000711415332095056i | 1 | 0.00071142 | 1-0,00383424981851297i | 1 | -0.0038342 | 21,3564922399253-91,22727175803i | 39.4342 | -76.8242 | -0,0000166666666666667 | 0,000121214227737735i | 0.00012121 | 1.5708 | 1+0,00432111622099064i | 1 | 0.0043211 | 1+0,63808482863295i | 1.1862 | 0.56795 | -0,0871393689772848+0,137874149792309i | -15.7508 | 122.2937 | 1,60319361118334+1,55179363836454i | 6.9708 | 44.0666 | 10,7168912741549+10,8939951046398i | 23.6834 | 45.4695 | 6.9708 | 44.0666
[5 empty] | 95 | 89.1251 | 59,1053597814893 | 1+4,30278935921201i | 4.4175 | 1.3424 | 1+0,000727986323933956i | 1 | 0.00072799 | 1-0,0268794950375615i | 1.0004 | -0.026873 | 0,999999835882596+0,0025148618463173i | 1 | 0.0025149 | 2,65511610660801-13,118733971799i | 22.5322 | -78.5584 | 405,634542683733 | 1+4,31044533908263i | 4.4249 | 1.3428 | 1+0,000727986323933956i | 1 | 0.00072799 | 1-0,00392356096993808i | 1 | -0.0039235 | 20,4315421394362-89,3652810453469i | 39.2447 | -77.1218 | -0,0000166666666666667 | 0,000124037669808747i | 0.00012404 | 1.5708 | 1+0,00442176794777042i | 1 | 0.0044217 | 1+0,652947733620764i | 1.1943 | 0.57844 | -0,0871392922973259+0,134753092455395i | -15.8919 | 122.8891 | 1,53642503330251+1,50094230033301i | 6.6402 | 44.3307 | 10,2618578564325+10,5404408331649i | 23.3527 | 45.7673 | 6.6402 | 44.3307
[5 empty] | 96 | 91.2011 | 59,1053597814893 | 1+4,40301419854185i | 4.5151 | 1.3475 | 1+0,000744943303757844i | 1 | 0.00074494 | 1-0,027505598907982i | 1.0004 | -0.027499 | 0,999999828147981+0,00257344050389073i | 1 | 0.0025734 | 2,52461739491913-12,8497204985552i | 22.3424 | -78.8845 | 405,634542683733 | 1+4,4108485090925i | 4.5228 | 1.3479 | 1+0,000744943303757844i | 1 | 0.00074494 | 1-0,00401495244532391i | 1 | -0.0040149 | 19,5440554944942-87,5322967022215i | 39.0547 | -77.4135 | -0,0000166666666666667 | 0,000126926878294125i | 0.00012693 | 1.5708 | 1+0,00452476415444512i | 1 | 0.0045247 | 1+0,668156840139728i | 1.2027 | 0.58903 | -0,0871392120036959+0,131703482959801i | -16.0312 | 123.4899 | 1,47235977431559+1,45221542276359i | 6.3112 | 44.6054 | 9,82525475200655+10,2015155392898i | 23.0235 | 46.0763 | 6.3112 | 44.6054
[5 empty] | 97 | 93.3254 | 59,1053597814893 | 1+4,50557357428055i | 4.6152 | 1.3524 | 1+0,000762295262381877i | 1 | 0.0007623 | 1-0,0281462866110232i | 1.0004 | -0.028139 | 0,999999820048845+0,00263338363368285i | 1 | 0.0026334 | 2,39942761570802-12,5849767901452i | 22.1521 | -79.2056 | 405,634542683733 | 1+4,51359036936637i | 4.623 | 1.3528 | 1+0,000762295262381877i | 1 | 0.0007623 | 1-0,00410847270164045i | 1 | -0.0041084 | 18,69268640987-85,7284545124872i | 38.8642 | -77.6995 | -0,0000166666666666667 | 0,00012988338509045i | 0.00012988 | 1.5708 | 1+0,00463015945096685i | 1 | 0.0046301 | 1+0,683720212259437i | 1.2114 | 0.59972 | -0,0871391279261029+0,128723704359921i | -16.1685 | 124.0959 | 1,41090080175651+1,40550711350093i | 5.9836 | 44.8903 | 9,40641984154615+9,87649460378753i | 22.6957 | 46.3965 | 5.9836 | 44.8903
[5 empty] | 98 | 95.4993 | 59,1053597814893 | 1+4,61052186476663i | 4.7177 | 1.3572 | 1+0,000780051400044193i | 1 | 0.00078005 | 1-0,0288018978477856i | 1.0004 | -0.028794 | 0,999999811568008+0,00269472301833448i | 1 | 0.0026947 | 2,27935406965502-12,3245164323694i | 21.9615 | -79.5218 | 405,634542683733 | 1+4,61872539499851i | 4.7257 | 1.3576 | 1+0,000780051400044193i | 1 | 0.00078005 | 1-0,00420417132456545i | 1 | -0.0042041 | 17,8761228192127-83,9538437488875i | 38.6734 | -77.9796 | -0,0000166666666666667 | 0,00013290875777676i | 0.00013291 | 1.5708 | 1+0,00473800971931688i | 1 | 0.004738 | 1+0,699646101885792i | 1.2205 | 0.61049 | -0,0871390398862283+0,12581217673525i | -16.3038 | 124.7069 | 1,35195351437525+1,36071702603236i | 5.6577 | 45.1851 | 9,00470764798411+9,56469126250831i | 22.3696 | 46.7273 | 5.6577 | 45.1851
[5 empty] | 99 | 97.7237 | 59,1053597814893 | 1+4,71791471497288i | 4.8227 | 1.3619 | 1+0,000798221131284013i | 1 | 0.00079822 | 1-0,0294727802320251i | 1.0004 | -0.029464 | 0,999999802687482+0,00275749118079932i | 1 | 0.0027575 | 2,16420907782896-12,0683466019372i | 21.7704 | -79.8332 | 405,634542683733 | 1+4,72630932997113i | 4.8309 | 1.3623 | 1+0,000798221131284013i | 1 | 0.00079822 | 1-0,00430209905477551i | 1 | -0.0043021 | 17,0930869371887-82,2085101883578i | 38.4821 | -78.2542 | -0,0000166666666666667 | 0,000136004600445699i | 0.000136 | 1.5708 | 1+0,00484837214313506i | 1 | 0.0048483 | 1+0,715942953136276i | 1.2299 | 0.62135 | -0,0871389476973528+0,122967356352677i | -16.437 | 125.3227 | 1,29542577554896+1,31775009223482i | 5.3334 | 45.4895 | 8,61948955894848+9,26545478215318i | 22.0451 | 47.0685 | 5.3334 | 45.4895
[5 empty] | 100 | 100 | 59,1053597814893 | 1+4,82780906601001i | 4.9303 | 1.3666 | 1+0,000816814089933347i | 1 | 0.00081681 | 1-0,0301592894744621i | 1.0005 | -0.03015 | 0,99999979338843+0,00282172140158792i | 1 | 0.0028217 | 2,05381002754299-11,8164684932196i | 21.579 | -80.14 | 405,634542683733 | 1+4,8363992167106i | 4.9387 | 1.3669 | 1+0,000816814089933347i | 1 | 0.00081681 | 1-0,00440230781484944i | 1 | -0.0044023 | 16,3423355612032-80,4924590148265i | 38.2905 | -78.5233 | -0,0000166666666666667 | 0,000139172554554028i | 0.00013917 | 1.5708 | 1+0,00496130523803933i | 1 | 0.0049613 | 1+0,73261940681714i | 1.2396 | 0.63228 | -0,0871388511639587+0,120187734847968i | -16.5682 | 125.943 | 1,24122793579333+1,2765162643327i | 5.0108 | 45.803 | 8,25015397519574+8,97816869914042i | 21.7223 | 47.4197 | 5.0108 | 45.803
[5 empty] | 1 | 102.3293 | 59,1053597814893 | 1+4,94026318531753i | 5.0405 | 1.3711 | 1+0,000835840134224975i | 1 | 0.00083584 | 1-0,0308617895713837i | 1.0005 | -0.030852 | 0,999999783651126+0,00288744773641355i | 1 | 0.0028874 | 1,94797939797608-11,5688777282589i | 21.3872 | -80.4421 | 405,634542683733 | 1+4,94905342633209i | 5.0491 | 1.3714 | 1+0,000835840134224975i | 1 | 0.00083584 | 1-0,00450485073679823i | 1 | -0.0045048 | 15,6226602360807-78,8056576076738i | 38.0986 | -78.7869 | -0,0000166666666666667 | 0,000142414299792948i | 0.00014241 | 1.5708 | 1+0,00507686888265145i | 1 | 0.0050768 | 1+0,749684305004862i | 1.2498 | 0.6433 | -0,087138750081315+0,117471838425995i | -16.6973 | 126.5674 | 1,18927284534033+1,23693026618026i | 4.6899 | 46.1253 | 7,89610639162581+8,70224912230585i | 21.4012 | 47.7805 | 4.6899 | 46.1253
[5 empty] | 2 | 104.7129 | 59,1053597814893 | 1+5,05533669755803i | 5.1533 | 1.3755 | 1+0,000855309352019422i | 1 | 0.00085531 | 1-0,0315806529976403i | 1.0005 | -0.03157 | 0,999999773454918+0,00295470503424891i | 1 | 0.0029547 | 1,84654476742893-11,3255647498789i | 21.1951 | -80.7399 | 405,634542683733 | 1+5,06433168958868i | 5.1621 | 1.3758 | 1+0,000855309352019422i | 1 | 0.00085531 | 1-0,00460978219023642i | 1 | -0.0046097 | 14,9328872944035-77,1480382148522i | 37.9062 | -79.0452 | -0,0000166666666666667 | 0,000145731554978694i | 0.00014573 | 1.5708 | 1+0,00519512435034545i | 1 | 0.0051951 | 1+0,767146695734344i | 1.2604 | 0.65438 | -0,0871386442350448+0,114818227079296i | -16.8243 | 127.1958 | 1,13947585769979+1,1989113539194i | 4.3708 | 46.456 | 7,55676941712606+8,437143099754i | 21.0819 | 48.1506 | 4.3708 | 46.456
[5 empty] | 3 | 107.1519 | 59,1053597814893 | 1+5,17309061623086i | 5.2689 | 1.3798 | 1+0,000875232066153668i | 1 | 0.00087523 | 1-0,0323162609041355i | 1.0005 | -0.032305 | 0,999999762778177+0,00302352895580358i | 1 | 0.0030235 | 1,74933880398241-11,0865151978558i | 21.0027 | -81.0332 | 405,634542683733 | 1+5,18229512854145i | 5.2779 | 1.3802 | 1+0,000875232066153668i | 1 | 0.00087523 | 1-0,00471715781120956i | 1 | -0.0047171 | 14,2718777845132-75,5195005104421i | 37.7136 | -79.2983 | -0,0000166666666666667 | 0,000149126078963875i | 0.00014913 | 1.5708 | 1+0,0053161343417356i | 1 | 0.0053161 | 1+0,785015837796289i | 1.2713 | 0.66554 | -0,087138533400669+0,112225493824551i | -16.9491 | 127.8279 | 1,09175482507285+1,16238308600876i | 4.0536 | 46.7946 | 7,23158273915173+8,18232704980163i | 20.7644 | 48.5296 | 4.0536 | 46.7946
[5 empty] | 4 | 109.6478 | 59,1053597814893 | 1+5,29358737602236i | 5.3872 | 1.3841 | 1+0,000895618839914453i | 1 | 0.00089562 | 1-0,0330690033199183i | 1.0005 | -0.033057 | 0,999999751598257+0,00309395599243175i | 1 | 0.0030939 | 1,6561992412247-10,8517102682078i | 20.81 | -81.3224 | 405,634542683733 | 1+5,30300628896715i | 5.3965 | 1.3844 | 1+0,000895618839914453i | 1 | 0.00089562 | 1-0,00482703453169316i | 1 | -0.004827 | 13,638527297494-73,919914037095i | 37.5206 | -79.5463 | -0,0000166666666666667 | 0,00015259967157004i | 0.0001526 | 1.5708 | 1+0,0054399630179211i | 1 | 0.0054399 | 1+0,803301205646348i | 1.2827 | 0.67675 | -0,087138417343132+0,109692263956561i | -17.0718 | 128.4633 | 1,04603008643516+1,12727310257092i | 3.7382 | 47.1408 | 6,92000303860859+7,9373052556283i | 20.4488 | 48.917 | 3.7382 | 47.1408
[5 empty] | 5 | 112.2018 | 59,1053597814893 | 1+5,41689086590955i | 5.5084 | 1.3882 | 1+0,000916480482639079i | 1 | 0.00091648 | 1-0,0338392793589814i | 1.0006 | -0.033826 | 0,999999739891444+0,00316602348548045i | 1 | 0.003166 | 1,56696884061259-10,6211270557499i | 20.6169 | -81.6075 | 405,634542683733 | 1+5,42652917352086i | 5.5179 | 1.3886 | 1+0,000916480482639079i | 1 | 0.00091648 | 1-0,00493947060977882i | 1 | -0.0049394 | 13,0317657037628-72,3491205344012i | 37.3273 | -79.7892 | -0,0000166666666666667 | 0,000156154174541966i | 0.00015615 | 1.5708 | 1+0,00556667603450513i | 1 | 0.0055666 | 1+0,822012494428589i | 1.2945 | 0.68802 | -0,0871382958163037+0,107217194319348i | -17.1923 | 129.1017 | 1,00222444905859+1,09351291396281i | 3.4247 | 47.4942 | 6,62150386026758+7,70160842296061i | 20.1351 | 49.3125 | 3.4247 | 47.4942
[5 empty] | 6 | 114.8154 | 59,1053597814893 | 1+5,54306646303487i | 5.6325 | 1.3923 | 1+0,000937828055446653i | 1 | 0.00093783 | 1-0,0346274974318765i | 1.0006 | -0.034614 | 0,999999727632905+0,00323976964608843i | 1 | 0.0032398 | 1,48149534193331-10,3947388801355i | 20.4236 | -81.8886 | 405,634542683733 | 1+5,55292927567096i | 5.6423 | 1.3926 | 1+0,000937828055446653i | 1 | 0.00093783 | 1-0,00505452566056341i | 1 | -0.0050545 | 12,4505568092189-70,8069361547346i | 37.1338 | -80.0272 | -0,0000166666666666667 | 0,00015979147252418i | 0.00015979 | 1.5708 | 1+0,00569634057640631i | 1 | 0.0056963 | 1+0,841159625115998i | 1.3067 | 0.69934 | -0,0871381685624552+0,104798972593969i | -17.3105 | 129.7428 | 0,960263164190907+1,06103769843732i | 3.1131 | 47.8542 | 6,3355754436048+7,47479229987125i | 19.8233 | 49.7157 | 3.1131 | 47.8542
[5 empty] | 7 | 117.4898 | 59,1053597814893 | 1+5,67218106737004i | 5.7597 | 1.3963 | 1+0,000959672877102845i | 1 | 0.00095967 | 1-0,0354340754622589i | 1.0006 | -0.035419 | 0,99999971479664+0,00331523357544619i | 1 | 0.0033152 | 1,39963140323496-10,1725155956708i | 20.23 | -82.1659 | 405,634542683733 | 1+5,68227361442474i | 5.7696 | 1.3966 | 1+0,000959672877102845i | 1 | 0.00095967 | 1-0,00517226068775779i | 1 | -0.0051722 | 11,8938979402359-69,2931535685533i | 36.9399 | -80.2603 | -0,0000166666666666667 | 0,000163513494060216i | 0.00016351 | 1.5708 | 1+0,00582902539348109i | 1 | 0.005829 | 1+0,860752749770706i | 1.3194 | 0.7107 | -0,087138035311716+0,102436316602697i | -17.4265 | 130.3863 | 0,920073897565532+1,0297861087334i | 2.8035 | 48.2204 | 6,06172451863741+7,25643635756293i | 19.5134 | 50.126 | 2.8035 | 48.2204
[5 empty] | 8 | 120.2264 | 59,1053597814893 | 1+5,80430313718734i | 5.8898 | 1.4002 | 1+0,000982026530021253i | 1 | 0.00098203 | 1-0,0362594411084771i | 1.0007 | -0.036244 | 0,999999701355419+0,00339245528552796i | 1 | 0.0033924 | 1,32123453149956-9,95442388524303i | 20.0362 | -82.4394 | 405,634542683733 | 1+5,81463076986267i | 5.9 | 1.4005 | 1+0,000982026530021253i | 1 | 0.00098203 | 1-0,00529273811603178i | 1 | -0.0052927 | 11,3608194661417-67,8075439615151i | 36.7458 | -80.4887 | -0,0000166666666666667 | 0,000167322212615159i | 0.00016732 | 1.5708 | 1+0,00596480083697577i | 1 | 0.0059647 | 1+0,880802256926754i | 1.3326 | 0.72211 | -0,0871378957815004+0,100127973629165i | -17.5403 | 131.0319 | 0,881586695366416+0,999700087405116i | 2.4959 | 48.5925 | 5,79947407100393+7,04614253082955i | 19.2055 | 50.5432 | 2.4959 | 48.5925
[5 empty] | 9 | 123.0269 | 59,1053597814893 | 1+5,939502725357i | 6.0231 | 1.404 | 1+0,00100490086640453i | 1 | 0.0010049 | 1-0,0371040319903213i | 1.0007 | -0.037087 | 0,999999687280734+0,00347147572030657i | 1 | 0.0034715 | 1,24616700524066-9,74042753874999i | 19.8421 | -82.7093 | 405,634542683733 | 1+5,95007091950052i | 6.0335 | 1.4043 | 1+0,00100490086640453i | 1 | 0.0010049 | 1-0,00541602182411256i | 1 | -0.005416 | 10,8503842671974-66,3498589260597i | 36.5514 | -80.7125 | -0,0000166666666666667 | 0,000171219647622003i | 0.00017122 | 1.5708 | 1+0,00610373889682768i | 1 | 0.0061037 | 1+0,901318777098219i | 1.3462 | 0.73354 | -0,0871377496759063+0,0978727197541355i | -17.6518 | 131.6792 | 0,844733946228507+0,97072469067867i | 2.1903 | 48.9699 | 5,54836308023423+6,84353401673878i | 18.8996 | 50.9668 | 2.1903 | 48.9699
[5 empty] | 10 | 125.8925 | 59,1053597814893 | 1+6,07785151649026i | 6.1596 | 1.4077 | 1+0,00102830801452862i | 1 | 0.0010283 | 1-0,0379682959210566i | 1.0007 | -0.03795 | 0,999999672542729+0,00355233677746249i | 1 | 0.0035523 | 1,17429579011889-9,53048771645306i | 19.6477 | -82.9757 | 405,634542683733 | 1+6,08866587549838i | 6.1702 | 1.408 | 1+0,00102830801452862i | 1 | 0.0010283 | 1-0,00554217717865401i | 1 | -0.0055421 | 10,3616871554951-64,9198322503769i | 36.3568 | -80.9317 | -0,0000166666666666667 | 0,000175207865552376i | 0.00017521 | 1.5708 | 1+0,00624591323983522i | 1 | 0.0062458 | 1+0,922313188415666i | 1.3604 | 0.74501 | -0,0871375966850932+0,095669359206542i | -17.761 | 132.3279 | 0,809450339810501+0,942807920608136i | 1.8867 | 49.3522 | 5,30794623485711+6,64825412996212i | 18.5958 | 51.3962 | 1.8867 | 49.3522
[5 empty] | 11 | 128.825 | 59,1053597814893 | 1+6,21942286494744i | 6.2993 | 1.4114 | 1+0,00105226038517327i | 1 | 0.0010523 | 1-0,0388526911448592i | 1.0008 | -0.038833 | 0,999999657110143+0,00363508133059856i | 1 | 0.0036351 | 1,10549244858442-9,32456319771004i | 19.4532 | -83.2387 | 405,634542683733 | 1+6,23048912273646i | 6.3102 | 1.4117 | 1+0,00105226038517327i | 1 | 0.0010523 | 1-0,00567127106889497i | 1 | -0.0056712 | 9,89385425561057-63,5171816078642i | 36.1619 | -81.1464 | -0,0000166666666666667 | 0,000179288981012215i | 0.00017929 | 1.5708 | 1+0,00639139924871696i | 1 | 0.0063913 | 1+0,943796622393871i | 1.375 | 0.75649 | -0,087137436484621+0,0935167237294443i | -17.8679 | 132.9776 | 0,775672822435241+0,915900565286549i | 1.5853 | 49.7389 | 5,07779362770921+6,45996521307872i | 18.294 | 51.8312 | 1.5853 | 49.7389
[5 empty] | 12 | 131.8257 | 59,1053597814893 | 1+6,36429183373141i | 6.4424 | 1.4149 | 1+0,00107677067820245i | 1 | 0.0010768 | 1-0,039757686579783i | 1.0008 | -0.039737 | 0,999999640950242+0,00371975325197211i | 1 | 0.0037197 | 1,03963304447446-9,12261061556375i | 19.2584 | -83.4985 | 405,634542683733 | 1+6,37561585777769i | 6.4536 | 1.4152 | 1+0,00107677067820245i | 1 | 0.0010768 | 1-0,00580337194212481i | 1 | -0.0058033 | 9,44604235130388-62,1416101503521i | 35.9669 | -81.3567 | -0,0000166666666666667 | 0,000183465157862957i | 0.00018347 | 1.5708 | 1+0,00654027406208055i | 1 | 0.0065402 | 1+0,965780469833894i | 1.3902 | 0.76799 | -0,0871372687347645+0,0914136719605764i | -17.9726 | 133.628 | 0,743340550253304+0,889956046857957i | 1.2859 | 50.1295 | 4,85749043454078+6,27834760011001i | 17.9943 | 52.2713 | 1.2859 | 50.1295
[5 empty] | 13 | 134.8963 | 59,1053597814893 | 1+6,51253523428697i | 6.5889 | 1.4184 | 1+0,00110185188929797i | 1 | 0.0011019 | 1-0,0406837620663865i | 1.0008 | -0.040661 | 0,999999624028748+0,00380639743575661i | 1 | 0.0038064 | 0,976598043416749-8,9245846776824i | 19.0635 | -83.7551 | 405,634542683733 | 1+6,52412302873795i | 6.6003 | 1.4187 | 1+0,00110185188929797i | 1 | 0.0011019 | 1-0,00593854983997506i | 1 | -0.0059385 | 9,01743820403266-60,7928080084731i | 35.7716 | -81.5628 | -0,0000166666666666667 | 0,000187738610368846i | 0.00018774 | 1.5708 | 1+0,0066926166153226i | 1 | 0.0066925 | 1+0,988276386862637i | 1.4059 | 0.7795 | -0,0871370930797932+0,0893590888271499i | -18.0749 | 134.2787 | 0,712394840347693+0,864930277067806i | 0.98855 | 50.5236 | 4,64663657875494+6,10309863148381i | 17.6967 | 52.7159 | 0.98855 | 50.5236
[5 empty] | 14 | 138.0384 | 59,1053597814893 | 1+6,66423166722736i | 6.7388 | 1.4219 | 1+0,00112751731684992i | 1 | 0.0011275 | 1-0,0416314086221509i | 1.0009 | -0.041607 | 0,999999606309769+0,00389505982184517i | 1 | 0.003895 | 0,916272209817563-8,73043837415857i | 18.8683 | -84.0087 | 405,634542683733 | 1+6,67608937608503i | 6.7506 | 1.4221 | 1+0,00112751731684992i | 1 | 0.0011275 | 1-0,00607687643555648i | 1 | -0.0060768 | 8,60725784855383-59,4704537026488i | 35.5761 | -81.7647 | -0,0000166666666666667 | 0,000192111604370967i | 0.00019211 | 1.5708 | 1+0,00684850768248137i | 1 | 0.0068484 | 1+1,01129630111308i | 1.4222 | 0.79101 | -0,0871369091472172+0,087351884954595i | -18.1749 | 134.9294 | 0,682779120161688+0,84078152008351i | 0.69335 | 50.9208 | 4,44484638487524+5,9339317185929i | 17.4011 | 53.1647 | 0.69335 | 50.9208
[5 empty] | 15 | 141.2538 | 59,1053597814893 | 1+6,81946156400924i | 6.8924 | 1.4252 | 1+0,00115378056900772i | 1 | 0.0011538 | 1-0,0426011287018235i | 1.0009 | -0.042575 | 0,99999958775572+0,00398578742020848i | 1 | 0.0039858 | 0,85854450114387-8,54012317268217i | 18.673 | -84.2593 | 405,634542683733 | 1+6,8315954743878i | 6.9044 | 1.4254 | 1+0,00115378056900772i | 1 | 0.0011538 | 1-0,00621842507146099i | 1 | -0.0062183 | 8,21474587041875-58,1742154682069i | 35.3804 | -81.9624 | -0,0000166666666666667 | 0,000196586458488623i | 0.00019659 | 1.5708 | 1+0,00700802991906408i | 1 | 0.0070079 | 1+1,03485241804846i | 1.4391 | 0.80252 | -0,087136716546998+0,085390996088924i | -18.2727 | 135.5797 | 0,654438875598275+0,817470262313799i | 0.40028 | 51.3204 | 4,25174822310558+5,77057545608956i | 17.1077 | 53.6173 | 0.40028 | 51.3204
[5 empty] | 16 | 144.544 | 59,1053597814893 | 1+6,97830722957862i | 7.0496 | 1.4285 | 1+0,0011806555708953i | 1 | 0.0011807 | 1-0,0435934364638266i | 1.0009 | -0.043566 | 0,999999568327246+0,00407862833582013i | 1 | 0.0040786 | 0,803307960144453-8,35358920160554i | 18.4774 | -84.5071 | 405,634542683733 | 1+6,99072377503796i | 7.0619 | 1.4287 | 1+0,0011806555708953i | 1 | 0.0011807 | 1-0,00636327079864898i | 1 | -0.0063632 | 7,83917466972936-56,903752498168i | 35.1845 | -82.1562 | -0,0000166666666666667 | 0,000201165545348699i | 0.00020117 | 1.5708 | 1+0,00717126790587214i | 1 | 0.0071711 | 1+1,05895722743379i | 1.4565 | 0.81402 | -0,0871365148707235+0,0834753825324124i | -18.3681 | 136.2293 | 0,627321598107754+0,794959088954007i | 0.10932 | 51.7222 | 4,06698414713122+5,61277278005064i | 16.8164 | 54.0731 | 0.10932 | 51.7222
[5 empty] | 17 | 147.9108 | 59,1053597814893 | 1+7,14085288600992i | 7.2105 | 1.4317 | 1+0,00120815657199439i | 1 | 0.0012082 | 1-0,04460885804287i | 1.001 | -0.044579 | 0,999999547983136+0,00417363179416245i | 1 | 0.0041736 | 0,750459605594375-8,17078542141953i | 18.2818 | -84.7523 | 405,634542683733 | 1+7,1535586499668i | 7.2231 | 1.4319 | 1+0,00120815657199439i | 1 | 0.0012082 | 1-0,00651149041624226i | 1 | -0.0065114 | 7,47984371511039-55,6587161072384i | 34.9884 | -82.346 | -0,0000166666666666667 | 0,00020585129284366i | 0.00020585 | 1.5708 | 1+0,00733830819384684i | 1 | 0.0073382 | 1+1,08362350995805i | 1.4745 | 0.82551 | -0,0871363036907384+0,0816040285922962i | -18.4613 | 136.8778 | 0,601376731050333+0,773212566984957i | -0.1795 | 52.1255 | 3,89020952710646+5,46028017015069i | 16.5271 | 54.5318 | -0.1795 | 52.1255
[5 empty] | 18 | 151.3561 | 59,1053597814893 | 1+7,30718471716175i | 7.3753 | 1.4348 | 1+0,0012362981536998i | 1 | 0.0012363 | 1-0,0456479318289158i | 1.001 | -0.045616 | 0,999999526680237+0,00427084816732659i | 1 | 0.0042708 | 0,699900322090071-7,99165978515558i | 18.0859 | -84.9949 | 405,634542683733 | 1+7,3201864363804i | 7.3882 | 1.435 | 1+0,0012362981536998i | 1 | 0.0012363 | 1-0,00666316251224399i | 1 | -0.0066631 | 7,13607879146709-54,438750820524i | 34.7922 | -82.532 | -0,0000166666666666667 | 0,000210646185418851i | 0.00021065 | 1.5708 | 1+0,00750923934995991i | 1 | 0.0075091 | 1+1,10886434401075i | 1.4932 | 0.83697 | -0,087136082559245+0,0797759420421953i | -18.5521 | 137.5249 | 0,576555615592632+0,752197134355086i | -0.46619 | 52.53 | 3,72109267958508+5,31286689399596i | 16.24 | 54.9929 | -0.46619 | 52.53
[5 empty] | 19 | 154.8817 | 59,1053597814893 | 1+7,47739091437264i | 7.544 | 1.4378 | 1+0,00126509523705064i | 1 | 0.0012651 | 1-0,0467112087526391i | 1.0011 | -0.046677 | 0,999999504373364+0,0043703290007204i | 1 | 0.0043703 | 0,651534749369666-7,81615938822406i | 17.8899 | -85.235 | 405,634542683733 | 1+7,49069548253669i | 7.5572 | 1.4381 | 1+0,00126509523705064i | 1 | 0.0012651 | 1-0,0068183675052071i | 1 | -0.0068183 | 6,80723124473847-53,243495390437i | 34.5957 | -82.7142 | -0,0000166666666666667 | 0,000215552765389782i | 0.00021555 | 1.5708 | 1+0,00768415200417286i | 1 | 0.007684 | 1+1,13469311261619i | 1.5125 | 0.84841 | -0,0871358510073479+0,0779901535959762i | -18.6407 | 138.1702 | 0,552811436371041+0,731880995078431i | -0.75075 | 52.9352 | 3,55931449597274+5,17031429179201i | 15.9551 | 55.4559 | -0.75075 | 52.9352
[5 empty] | 20 | 158.4893 | 59,1053597814893 | 1+7,65156172322131i | 7.7166 | 1.4408 | 1+0,00129456309064168i | 1 | 0.0012946 | 1-0,0477992525775391i | 1.0011 | -0.047763 | 0,9999994810152+0,00447212704039854i | 1 | 0.0044721 | 0,605271171583444-7,64423060819001i | 17.6938 | -85.4728 | 405,634542683733 | 1+7,6651761945889i | 7.7301 | 1.4411 | 1+0,00129456309064168i | 1 | 0.0012946 | 1-0,00697718768687324i | 1 | -0.0069771 | 6,49267722652135-52,0725837452167i | 34.3992 | -82.8927 | -0,0000166666666666667 | 0,000220573634290102i | 0.00022057 | 1.5708 | 1+0,00786313889749021i | 1 | 0.007863 | 1+1,16112351052939i | 1.5324 | 0.85982 | -0,0871356085440655+0,0762457163937712i | -18.727 | 138.8133 | 0,530099167130538+0,712234019985685i | -1.0332 | 53.3405 | 3,40456807091556+5,03241509955091i | 15.6722 | 55.9206 | -1.0332 | 53.3405
[5 empty] | 21 | 162.181 | 59,1053597814893 | 1+7,82978949137599i | 7.8934 | 1.4438 | 1+0,00132471733871894i | 1 | 0.0013247 | 1-0,0489126401988534i | 1.0012 | -0.048874 | 0,9999994565562+0,00457629626102907i | 1 | 0.0045763 | 0,561021406893905-7,47581923497865i | 17.4976 | -85.7083 | 405,634542683733 | 1+7,84372108452005i | 7.9072 | 1.444 | 1+0,00132471733871894i | 1 | 0.0013247 | 1-0,00713970726580493i | 1 | -0.0071396 | 6,19181694112979-50,9256458724122i | 34.2025 | -83.0677 | -0,0000166666666666667 | 0,000225711454250959i | 0.00022571 | 1.5708 | 1+0,00804629493113192i | 1 | 0.0080461 | 1+1,18816955149714i | 1.553 | 0.87118 | -0,0871353546552857+0,0745417054998903i | -18.8111 | 139.454 | 0,508375516525286+0,693227652870491i | -1.3135 | 53.7457 | 3,2565583318871+4,89897280907705i | 15.3914 | 56.3863 | -1.3135 | 53.7457
[5 empty] | 22 | 165.9587 | 59,1053597814893 | 1+8,01216871755857i | 8.0743 | 1.4466 | 1+0,00135557396946391i | 1 | 0.0013556 | 1-0,0500519619494367i | 1.0013 | -0.05001 | 0,999999430944483+0,00468289189451168i | 1 | 0.0046829 | 0,518700697742177-7,31087059199079i | 17.3012 | -85.9417 | 405,634542683733 | 1+8,02642481919419i | 8.0885 | 1.4468 | 1+0,00135557396946391i | 1 | 0.0013556 | 1-0,00730601241203419i | 1 | -0.0073059 | 5,90407389736657-49,8023086405993i | 34.0056 | -83.2391 | -0,0000166666666666667 | 0,000230968949412504i | 0.00023097 | 1.5708 | 1+0,00823371721685147i | 1 | 0.0082335 | 1+1,2158455756884i | 1.5743 | 0.8825 | -0,087135088802684+0,0728772174123493i | -18.8929 | 140.0919 | 0,487598874246285+0,674834821779342i | -1.5917 | 54.1502 | 3,11500167109323+4,76980106301426i | 15.1127 | 56.8528 | -1.5917 | 54.1502
[5 empty] | 23 | 169.8244 | 59,1053597814893 | 1+8,19879610164873i | 8.2596 | 1.4494 | 1+0,00138714934347062i | 1 | 0.0013871 | 1-0,0512178219127614i | 1.0013 | -0.051173 | 0,999999404125723+0,00479197045926213i | 1 | 0.0047919 | 0,478227602078639-7,14932964859629i | 17.1047 | -86.1731 | 405,634542683733 | 1+8,21338427054971i | 8.274 | 1.4496 | 1+0,00138714934347062i | 1 | 0.0013871 | 1-0,00747619130275077i | 1 | -0.0074761 | 5,62889416701914-48,7021965625187i | 33.8086 | -83.4071 | -0,0000166666666666667 | 0,000236348907368264i | 0.00023635 | 1.5708 | 1+0,00842550512842547i | 1 | 0.0084253 | 1+1,24416625729749i | 1.5962 | 0.89377 | -0,0871348104225722+0,0712513695837595i | -18.9725 | 140.7266 | 0,4677292576223+0,657029855199773i | -1.8678 | 54.5535 | 2,97962558068499+4,64472308328006i | 14.8361 | 57.3195 | -1.8678 | 54.5535
[5 empty] | 24 | 173.7801 | 59,1053597814893 | 1+8,38977059595594i | 8.4492 | 1.4522 | 1+0,00141946020242034i | 1 | 0.0014195 | 1-0,0524108382432126i | 1.0014 | -0.052363 | 0,999999376043033+0,00490358979017935i | 1 | 0.0049036 | 0,439523885819125-6,99114112445895i | 16.9081 | -86.4026 | 405,634542683733 | 1+8,40469856696252i | 8.464 | 1.4524 | 1+0,00141946020242034i | 1 | 0.0014195 | 1-0,00765033416905522i | 1 | -0.0076502 | 5,36574565184449-47,6249325027187i | 33.6115 | -83.5718 | -0,0000166666666666667 | 0,000241854180643157i | 0.00024185 | 1.5708 | 1+0,00862176035434338i | 1 | 0.0086215 | 1+1,2731466123247i | 1.6189 | 0.90499 | -0,0871345189247177+0,0696632999533253i | -19.0499 | 141.358 | 0,44872825882244+0,639788402909009i | -2.1418 | 54.9553 | 2,8501682921479+4,52357113126424i | 14.5616 | 57.7862 | -2.1418 | 54.9553
[5 empty] | 25 | 177.8279 | 59,1053597814893 | 1+8,58519345768488i | 8.6432 | 1.4548 | 1+0,00145252367795816i | 1 | 0.0014525 | 1-0,0536316434938398i | 1.0014 | -0.05358 | 0,999999346636847+0,00501780906931i | 1 | 0.0050178 | 0,402514416755355-6,83624958613331i | 16.7114 | -86.6303 | 405,634542683733 | 1+8,60046914580488i | 8.6584 | 1.455 | 1+0,00145252367795816i | 1 | 0.0014525 | 1-0,00782853334380024i | 1 | -0.0078284 | 5,11411736058689-46,5701383327036i | 33.4142 | -83.7332 | -0,0000166666666666667 | 0,000247487688205947i | 0.00024749 | 1.5708 | 1+0,00882258695172364i | 1 | 0.0088224 | 1+1,30280200653786i | 1.6423 | 0.91614 | -0,087134213691083+0,068112166489695i | -19.1252 | 141.9855 | 0,430558992772518+0,623087361252261i | -2.4138 | 55.3552 | 2,72637842062658+4,40618599821723i | 14.2891 | 58.2524 | -2.4138 | 55.3552
[5 empty] | 26 | 181.9701 | 59,1053597814893 | 1+8,78516830262345i | 8.8419 | 1.4575 | 1+0,00148635730077644i | 1 | 0.0014864 | 1-0,0548808849517455i | 1.0015 | -0.054826 | 0,99999931584479+0,0051346888572277i | 1 | 0.0051346 | 0,367127060117283-6,68459953635695i | 16.5146 | -86.8564 | 405,634542683733 | 1+8,80079980722891i | 8.8574 | 1.4577 | 1+0,00148635730077644i | 1 | 0.0014864 | 1-0,00801088331054694i | 1 | -0.0080107 | 4,87351869736135-45,5374355364656i | 33.2168 | -83.8913 | -0,0000166666666666667 | 0,000253252417016909i | 0.00025325 | 1.5708 | 1+0,00902809140148635i | 1 | 0.0090278 | 1+1,33314816361948i | 1.6665 | 0.92723 | -0,0871338940745207+0,0665971467444326i | -19.1982 | 142.609 | 0,41318604588238+0,606904802628i | -2.6837 | 55.7526 | 2,60801461484106+4,29241652430962i | 14.0186 | 58.7177 | -2.6837 | 55.7526
[5 empty] | 27 | 186.2087 | 59,1053597814893 | 1+8,98980116008157i | 9.0452 | 1.46 | 1+0,00152097900990987i | 1 | 0.001521 | 1-0,0561592249812875i | 1.0016 | -0.0561 | 0,999999283601549+0,00525429112514317i | 1 | 0.0052542 | 0,333292575957434-6,53613549644716i | 16.3177 | -87.0809 | 405,634542683733 | 1+9,00579676920315i | 9.0611 | 1.4602 | 1+0,00152097900990987i | 1 | 0.001521 | 1-0,00819748075366153i | 1 | -0.0081973 | 4,64347876254951-44,5264457691857i | 33.0193 | -84.0464 | -0,0000166666666666667 | 0,000259151423611567i | 0.00025915 | 1.5708 | 1+0,00923838266481111i | 1 | 0.0092381 | 1+1,36420117350377i | 1.6915 | 0.93824 | -0,0871335593974078+0,0651174374158611i | -19.2692 | 143.2282 | 0,396575425667584+0,591219908965263i | -2.9515 | 56.1473 | 2,49484521315847+4,182119144897i | 13.7501 | 59.1818 | -2.9515 | 56.1473
[5 empty] | 28 | 190.5461 | 59,1053597814893 | 1+9,19920052910894i | 9.2534 | 1.4625 | 1+0,0015564071622469i | 1 | 0.0015564 | 1-0,0574673413752702i | 1.0016 | -0.057404 | 0,99999924983873+0,00537667928776201i | 1 | 0.0053766 | 0,300944518502017-6,39080208219611i | 16.1207 | -87.3039 | 405,634542683733 | 1+9,21556872383031i | 9.2697 | 1.4627 | 1+0,0015564071622469i | 1 | 0.0015564 | 1-0,00838842460957826i | 1 | -0.0083882 | 4,42354566718266-43,5367913717792i | 32.8217 | -84.1984 | -0,0000166666666666667 | 0,000265187835721297i | 0.00026519 | 1.5708 | 1+0,00945357224090929i | 1 | 0.0094533 | 1+1,3959775009076i | 1.7172 | 0.94919 | -0,0871332089502052+0,0636722539230566i | -19.3381 | 143.8427 | 0,380694511336534+0,576012908986212i | -3.2174 | 56.5388 | 2,38664790629966+4,07515746257982i | 13.4836 | 59.6443 | -3.2174 | 56.5388
[5 empty] | 29 | 194.9845 | 59,1053597814893 | 1+9,41347743602253i | 9.4664 | 1.465 | 1+0,00159266054226282i | 1 | 0.0015927 | 1-0,0588059277143195i | 1.0017 | -0.058738 | 0,999999214484718+0,00550191823690791i | 1 | 0.0055019 | 0,270019137589964-6,24854407364046i | 15.9237 | -87.5256 | 405,634542683733 | 1+9,43022689497719i | 9.4831 | 1.4651 | 1+0,00159266054226282i | 1 | 0.0015927 | 1-0,00858381611925681i | 1 | -0.0085836 | 4,21328586162716-42,5680958438484i | 32.624 | -84.3474 | -0,0000166666666666667 | 0,000271364853931703i | 0.00027136 | 1.5708 | 1+0,00967377422614228i | 1 | 0.0096735 | 1+1,42849399406034i | 1.7437 | 0.96004 | -0,0871328419899547+0,0622608299897585i | -19.4049 | 144.4523 | 0,365512005402552+0,561265019055252i | -3.4812 | 56.9267 | 2,28320940708192+3,97140184370431i | 13.2191 | 60.1049 | -3.4812 | 56.9267
[5 empty] | 30 | 199.5262 | 59,1053597814893 | 1+9,63274549327487i | 9.6845 | 1.4674 | 1+0,00162975837197961i | 1 | 0.0016298 | 1-0,0601756937346318i | 1.0018 | -0.060103 | 0,999999177464524+0,00563007437592955i | 1 | 0.00563 | 0,240455282300236-6,10930647906685i | 15.7266 | -87.7461 | 405,634542683733 | 1+9,64988509724767i | 9.7016 | 1.4675 | 1+0,00162975837197961i | 1 | 0.0016298 | 1-0,00878375888186208i | 1 | -0.0087835 | 4,012283479246-41,6199842774943i | 32.4262 | -84.4935 | -0,0000166666666666667 | 0,000277685753379602i | 0.00027769 | 1.5708 | 1+0,00989910537451759i | 1 | 0.0098988 | 1+1,4617678936371i | 1.7711 | 0.97082 | -0,0871324577387143+0,0608824172379823i | -19.4697 | 145.0567 | 0,350997886370181+0,546958387424226i | -3.7431 | 57.3106 | 2,18432512752953+3,87072903800524i | 12.9565 | 60.5631 | -3.7431 | 57.3106
[5 empty] | 31 | 204.1738 | 59,1053597814893 | 1+9,85712095969216i | 9.9077 | 1.4697 | 1+0,00166772032115762i | 1 | 0.0016677 | 1-0,0615773657042814i | 1.0019 | -0.0615 | 0,999999138699621+0,00576121565490813i | 1 | 0.0057612 | 0,212194306848905-5,97303459359968i | 15.5294 | -87.9654 | 405,634542683733 | 1+9,874659796328i | 9.9252 | 1.4699 | 1+0,00166772032115762i | 1 | 0.0016677 | 1-0,00898835890969328i | 1 | -0.0089881 | 3,82013969558327-40,6920837543464i | 32.2283 | -84.6368 | -0,0000166666666666667 | 0,000284153885489549i | 0.00028415 | 1.5708 | 1+0,0101296851595926i | 1.0001 | 0.010129 | 1+1,49581684189983i | 1.7993 | 0.9815 | -0,0871320553819017+0,0595362847911115i | -19.5325 | 145.6557 | 0,337123362535628+0,533076041691151i | -4.0031 | 57.6903 | 2,08979886362037+3,77302182014677i | 12.6958 | 61.0188 | -4.0031 | 57.6903
[5 empty] | 32 | 208.9296 | 59,1053597814893 | 1+10,0867228021168i | 10.1362 | 1.472 | 1+0,00170656651772481i | 1 | 0.0017066 | 1-0,0630116868083007i | 1.002 | -0.062928 | 0,999999098107785+0,0058954116066857i | 1 | 0.0058953 | 0,185179978819663-5,83967405269939i | 15.3321 | -88.1837 | 405,634542683733 | 1+10,104670170739i | 10.154 | 1.4722 | 1+0,00170656651772481i | 1 | 0.0017066 | 1-0,00919772468439346i | 1 | -0.0091975 | 3,636472103497-39,7840237080388i | 32.0303 | -84.7774 | -0,0000166666666666667 | 0,000290772679750803i | 0.00029077 | 1.5708 | 1+0,0103656358378215i | 1.0001 | 0.010365 | 1+1,53065889205164i | 1.8284 | 0.9921 | -0,0871316340665815+0,0582217188862643i | -19.5933 | 146.249 | 0,323860826932703+0,519601839298117i | -4.2612 | 58.0653 | 1,99944248787868+3,67816865197258i | 12.437 | 61.4716 | -4.2612 | 58.0653
[5 empty] | 33 | 213.7962 | 59,1053597814893 | 1+10,3216727584846i | 10.37 | 1.4742 | 1+0,00174631755844876i | 1 | 0.0017463 | 1-0,0644794175427236i | 1.0021 | -0.06439 | 0,999999055602914+0,00603273338373209i | 1 | 0.0060327 | 0,159358389776483-5,70917088088694i | 15.1348 | -88.4011 | 405,634542683733 | 1+10,3400381750256i | 10.3883 | 1.4744 | 1+0,00174631755844876i | 1 | 0.0017463 | 1-0,00941196721446752i | 1 | -0.0094117 | 3,46091410456525-38,8954362542821i | 31.8322 | -84.9152 | -0,0000166666666666667 | 0,000297545645535693i | 0.00029755 | 1.5708 | 1+0,0106070825133769i | 1.0001 | 0.010607 | 1+1,56631251780866i | 1.8583 | 1.0026 | -0,0871311928996474+0,0569380224957236i | -19.6522 | 146.8364 | 0,311183813448079+0,506520420901585i | -4.5174 | 58.4353 | 1,91307564997331+3,5860633643293i | 12.18 | 61.9212 | -4.5174 | 58.4353
[5 empty] | 34 | 218.7762 | 59,1053597814893 | 1+10,5620954023724i | 10.6093 | 1.4764 | 1+0,00178699451985746i | 1 | 0.001787 | 1-0,0659813361178139i | 1.0022 | -0.065886 | 0,999999011094851+0,00617325379587121i | 1 | 0.0061732 | 0,134677868292703-5,58147153599259i | 14.9375 | -88.6178 | 405,634542683733 | 1+10,5808886044191i | 10.628 | 1.4766 | 1+0,00178699451985746i | 1 | 0.001787 | 1-0,00963120009414083i | 1 | -0.0096309 | 3,29311431699202-38,0259564905519i | 31.6341 | -85.0504 | -0,0000166666666666667 | 0,000304476373960328i | 0.00030448 | 1.5708 | 1+0,0108541532044824i | 1.0001 | 0.010854 | 1+1,60279662319523i | 1.8892 | 1.013 | -0,0871307309459452+0,0556845149572334i | -19.7092 | 147.4177 | 0,299066954122767+0,493817166456375i | -4.7717 | 58.7999 | 1,83052548543317+3,49660485738092i | 11.9249 | 62.3673 | -4.7717 | 58.7999
[5 empty] | 35 | 223.8721 | 59,1053597814893 | 1+10,8081182090485i | 10.8543 | 1.4785 | 1+0,00182861896941425i | 1 | 0.0018286 | 1-0,0675182388706801i | 1.0023 | -0.067416 | 0,999998964489187+0,00631704734888559i | 1 | 0.006317 | 0,111088895418598-5,45652294921364i | 14.7401 | -88.8337 | 405,634542683733 | 1+10,8273491610054i | 10.8734 | 1.4787 | 1+0,00182861896941425i | 1 | 0.0018286 | 1-0,00985553956358807i | 1 | -0.0098552 | 3,13273600015768-37,175222767335i | 31.4358 | -85.1831 | -0,0000166666666666667 | 0,000311568539788658i | 0.00031157 | 1.5708 | 1+0,0111069789112885i | 1.0001 | 0.011107 | 1+1,64013055256694i | 1.9209 | 1.0233 | -0,0871302472262857+0,0544605316129623i | -19.7643 | 147.9927 | 0,287485937650586+0,48147815386168i | -5.0242 | 59.159 | 1,75162633255094+3,4096968183818i | 11.6715 | 62.8096 | -5.0242 | 59.159
[5 empty] | 36 | 229.0868 | 59,1053597814893 | 1+11,0598716230613i | 11.105 | 1.4806 | 1+0,00187121297695326i | 1 | 0.0018712 | 1-0,0690909406875049i | 1.0024 | -0.068981 | 0,999998915687066+0,00646419028402033i | 1 | 0.0064641 | 0,0885440225983191-5,33427256125241i | 14.5427 | -89.049 | 405,634542683733 | 1+11,0795505214337i | 11.1246 | 1.4808 | 1+0,00187121297695326i | 1 | 0.0018712 | 1-0,0100851045705654i | 1.0001 | -0.010085 | 2,97945649588214-36,3428769327686i | 31.2375 | -85.3133 | -0,0000166666666666667 | 0,000318825903380881i | 0.00031883 | 1.5708 | 1+0,0113656936853316i | 1.0001 | 0.011365 | 1+1,6783341008673i | 1.9537 | 1.0334 | -0,0871297407153768+0,0532654234569421i | -19.8177 | 148.5611 | 0,276417469078969+0,469490120025352i | -5.275 | 59.5121 | 1,6762194575085+3,32524745592768i | 11.4198 | 63.2478 | -5.275 | 59.5121
[5 empty] | 37 | 234.4229 | 59,1053597814893 | 1+11,3174891274034i | 11.3616 | 1.4827 | 1+0,00191479912638106i | 1 | 0.0019148 | 1-0,0707002754356086i | 1.0025 | -0.070583 | 0,999998864584971+0,00661476061840731i | 1 | 0.0066147 | 0,0669977920368306-5,21466835478822i | 14.3453 | -89.2639 | 405,634542683733 | 1+11,3376264062037i | 11.3816 | 1.4828 | 1+0,00191479912638106i | 1 | 0.0019148 | 1-0,0103200168334781i | 1.0001 | -0.01032 | 2,83296668640049-35,5285645524051i | 31.0391 | -85.441 | -0,0000166666666666667 | 0,000326252312687236i | 0.00032625 | 1.5708 | 1+0,0116304347006094i | 1.0001 | 0.01163 | 1+1,71742752412332i | 1.9873 | 1.0435 | -0,0871292103396562+0,0520985567907959i | -19.8692 | 149.1229 | 0,265839230712431+0,457840424209181i | -5.5239 | 59.859 | 1,60415278772431+3,24316924975043i | 11.1699 | 63.6818 | -5.5239 | 59.859
[5 empty] | 38 | 239.8833 | 59,1053597814893 | 1+11,5811073142855i | 11.6242 | 1.4847 | 1+0,00195940052765106i | 1 | 0.0019594 | 1-0,0723470964055777i | 1.0026 | -0.072221 | 0,99999881107451+0,00676883818643093i | 1 | 0.0067687 | 0,0464066595091489-5,0976588835283i | 14.1478 | -89.4784 | 405,634542683733 | 1+11,6017136505655i | 11.6447 | 1.4848 | 1+0,00195940052765106i | 1 | 0.0019594 | 1-0,0105604009059176i | 1.0001 | -0.01056 | 2,69297046899415-34,7319351057599i | 30.8406 | -85.5664 | -0,0000166666666666667 | 0,000333851705288238i | 0.00033385 | 1.5708 | 1+0,0119013423263126i | 1.0001 | 0.011901 | 1+1,75743155018549i | 2.022 | 1.0535 | -0,0871286549750195+0,0509593128875694i | -19.919 | 149.6777 | 0,255729844214901+0,446517013525274i | -5.7712 | 60.1993 | 1,53528065339427+3,16337871517098i | 10.9216 | 64.1113 | -5.7712 | 60.1993
[5 empty] | 39 | 245.4709 | 59,1053597814893 | 1+11,8508659575598i | 11.893 | 1.4866 | 1+0,00200504082901654i | 1 | 0.002005 | 1-0,0740322767636876i | 1.0027 | -0.073897 | 0,999998755042178+0,00692650468205713i | 1 | 0.0069264 | 0,0267289195960616-4,98319329806562i | 13.9503 | -89.6927 | 405,634542683733 | 1+11,8719522770716i | 11.914 | 1.4868 | 1+0,00200504082901654i | 1 | 0.002005 | 1-0,0108063842427008i | 1.0001 | -0.010806 | 2,55918424716566-33,9526421611964i | 30.6421 | -85.6895 | -0,0000166666666666667 | 0,000341628110482434i | 0.00034163 | 1.5708 | 1+0,01217856020125i | 1.0001 | 0.012178 | 1+1,79836738971791i | 2.0577 | 1.0633 | -0,087128073444441+0,0498470876634891i | -19.9671 | 150.2256 | 0,246068833903132+0,435508390459963i | -6.0168 | 60.5329 | 1,46946353717133+3,08579618136903i | 10.675 | 64.5361 | -6.0168 | 60.5329
[5 empty] | 40 | 251.1886 | 59,1053597814893 | 1+12,1269080868295i | 12.1681 | 1.4885 | 1+0,00205174422956942i | 1 | 0.0020517 | 1-0,0757567100148712i | 1.0029 | -0.075612 | 0,999998696369123+0,00708784370214892i | 1 | 0.0070877 | 0,00792463332392131-4,87122136876219i | 13.7528 | -89.9068 | 405,634542683733 | 1+12,148485569819i | 12.1896 | 1.4887 | 1+0,00205174422956942i | 1 | 0.0020517 | 1-0,0110580972674489i | 1.0001 | -0.011058 | 2,43133643820064-33,1903435306241i | 30.4435 | -85.8103 | -0,0000166666666666667 | 0,000349585651422789i | 0.00034959 | 1.5708 | 1+0,0124622353100084i | 1.0001 | 0.012462 | 1+1,84025674744458i | 2.0944 | 1.073 | -0,0871274645154918+0,0487612913574709i | -20.0135 | 150.7662 | 0,236836591220223+0,424803582308342i | -6.2608 | 60.8594 | 1,40656783190676+3,01034558267257i | 10.4299 | 64.9559 | -6.2608 | 60.8594
[5 empty] | 41 | 257.0396 | 59,1053597814893 | 1+12,4093800632854i | 12.4496 | 1.4904 | 1+0,00209953549207086i | 1 | 0.0020995 | 1-0,0775213104764627i | 1.003 | -0.077367 | 0,999998634930893+0,00725294079079025i | 1 | 0.0072528 | -0,010044441820002-4,76169350586096i | 13.5552 | -90.1209 | 405,634542683733 | 1+12,4314601504196i | 12.4716 | 1.4905 | 1+0,00209953549207086i | 1 | 0.0020995 | 1-0,0113156734417394i | 1.0001 | -0.011315 | 2,30916699692047-32,4447014054049i | 30.2448 | -85.929 | -0,0000166666666666667 | 0,000357728547302843i | 0.00035773 | 1.5708 | 1+0,0127525180608854i | 1.0001 | 0.012752 | 1+1,8831218336574i | 2.1322 | 1.0826 | -0,0871268268977265+0,0477013482182081i | -20.0584 | 151.2996 | 0,228014340375189+0,414392112408263i | -6.5031 | 61.1787 | 1,34646560635637+2,93695426211123i | 10.1865 | 65.3706 | -6.5031 | 61.1787
[5 empty] | 42 | 263.0268 | 59,1053597814893 | 1+12,6984316573084i | 12.7377 | 1.4922 | 1+0,00214843995608083i | 1 | 0.0021484 | 1-0,0793270137629848i | 1.0031 | -0.079161 | 0,999998570597168+0,00742188348464288i | 1 | 0.0074218 | -0,0272149195300729-4,65456077702177i | 13.3577 | -90.335 | 405,634542683733 | 1+12,7210260557418i | 12.7603 | 1.4923 | 1+0,00214843995608083i | 1 | 0.0021484 | 1-0,0115792493358694i | 1.0001 | -0.011579 | 2,19242695539326-31,7153824747763i | 30.0461 | -86.0455 | -0,0000166666666666667 | 0,000366061115593773i | 0.00036606 | 1.5708 | 1+0,0130495623656377i | 1.0001 | 0.013049 | 1+1,9269853759925i | 2.171 | 1.0921 | -0,087126159239965+0,0466666961986738i | -20.1016 | 151.8255 | 0,219584105132218+0,404263973069113i | -6.7439 | 61.4905 | 1,28903437873754+2,86555278651888i | 9.9445 | 65.78 | -6.7439 | 61.4905
[5 empty] | 43 | 269.1535 | 59,1053597814893 | 1+12,9942161278798i | 13.0326 | 1.494 | 1+0,00219848355139349i | 1 | 0.0021985 | 1-0,0811747772822214i | 1.0033 | -0.080997 | 0,999998503231487+0,00759476135935934i | 1 | 0.0075946 | -0,0436218500207498-4,54977492246247i | 13.1602 | -90.5493 | 405,634542683733 | 1+13,0173368174615i | 13.0557 | 1.4941 | 1+0,00219848355139349i | 1 | 0.0021985 | 1-0,0118489647012667i | 1.0001 | -0.011848 | 2,08087797834305-31,0020580280367i | 29.8473 | -86.16 | -0,0000166666666666667 | 0,000374587774333584i | 0.00037459 | 1.5708 | 1+0,0133535257210878i | 1.0001 | 0.013353 | 1+1,97187063148063i | 2.2109 | 1.1015 | -0,08712546012743+0,0456567866578709i | -20.1433 | 152.3439 | 0,211528676730868+0,394409600095766i | -6.9831 | 61.7946 | 1,23415689800883+2,79607477250825i | 9.704 | 66.1839 | -6.9831 | 61.7946
[5 empty] | 44 | 275.4229 | 59,1053597814893 | 1+13,296890303841i | 13.3344 | 1.4957 | 1+0,00224969281178547i | 1 | 0.0022497 | 1-0,0830655807428483i | 1.0034 | -0.082875 | 0,999998432690961+0,00777166607707708i | 1 | 0.0077715 | -0,0592987831027207-4,44728836787746i | 12.9627 | -90.7639 | 405,634542683733 | 1+13,3205495434666i | 13.358 | 1.4959 | 1+0,00224969281178547i | 1 | 0.0022497 | 1-0,0121249625445883i | 1.0001 | -0.012124 | 1,97429193396982-30,3044040416555i | 29.6485 | -86.2725 | -0,0000166666666666667 | 0,000383313044469601i | 0.00038331 | 1.5708 | 1+0,01366456929263i | 1.0001 | 0.013664 | 1+2,01780139887835i | 2.252 | 1.1107 | -0,087124728078761+0,0446710840696761i | -20.1835 | 152.8546 | 0,203831582916773+0,384819848813949i | -7.2208 | 62.0907 | 1,18172093273101+2,72845672267859i | 9.465 | 66.5821 | -7.2208 | 62.0907
[5 empty] | 45 | 281.8383 | 59,1053597814893 | 1+13,6066146670464i | 13.6433 | 1.4974 | 1+0,00230209488908446i | 1 | 0.0023021 | 1-0,0850004266738878i | 1.0036 | -0.084797 | 0,999998358825961+0,00795269143501903i | 1 | 0.0079525 | -0,0742778290415678-4,34705423529543i | 12.7652 | -90.9789 | 405,634542683733 | 1+13,630825001158i | 13.6675 | 1.4976 | 1+0,00230209488908446i | 1 | 0.0023021 | 1-0,0124073892035438i | 1.0001 | -0.012407 | 1,87245047987252-29,6221012524068i | 29.4496 | -86.3831 | -0,0000166666666666667 | 0,000392241552255543i | 0.00039224 | 1.5708 | 1+0,013982857999683i | 1.0001 | 0.013982 | 1+2,06480203128652i | 2.2942 | 1.1198 | -0,0871239615428864+0,0437090657386153i | -20.2223 | 153.3576 | 0,196477058060761+0,375485971508221i | -7.4571 | 62.3787 | 1,13161906735799+2,66263787145123i | 9.2274 | 66.9745 | -7.4571 | 62.3787
[5 empty] | 46 | 288.4032 | 59,1053597814893 | 1+13,9235534374531i | 13.9594 | 1.4991 | 1+0,00235571756756547i | 1 | 0.0023557 | 1-0,0869803409562635i | 1.0038 | -0.086762 | 0,999998281479812+0,00813793341522615i | 1 | 0.0081378 | -0,0885897172465511-4,24902635202831i | 12.5677 | -91.1944 | 405,634542683733 | 1+13,9483277026903i | 13.9841 | 1.4992 | 1+0,00235571756756547i | 1 | 0.0023557 | 1-0,0126963944244863i | 1.0001 | -0.012696 | 1,77514466374982-28,9548352175617i | 29.2507 | -86.4917 | -0,0000166666666666667 | 0,000401378031704423i | 0.00040138 | 1.5708 | 1+0,0143085606031325i | 1.0001 | 0.014308 | 1+2,11289744906256i | 2.3376 | 1.1287 | -0,087123158895745+0,0427702215224241i | -20.2596 | 153.8528 | 0,189450014343069+0,366399596188726i | -7.6919 | 62.6584 | 1,08374850579759+2,59856003996267i | 8.9911 | 67.3611 | -7.6919 | 62.6584
[5 empty] | 47 | 295.1209 | 59,1053597814893 | 1+14,2478746601924i | 14.2829 | 1.5007 | 1+0,0024105892786824i | 1 | 0.0024106 | 1-0,089006373366735i | 1.004 | -0.088772 | 0,99999820048845+0,0083274902354483i | 1 | 0.0083273 | -0,102263852839138-4,15315925785441i | 12.3702 | -91.4105 | 405,634542683733 | 1+14,2732259921984i | 14.3082 | 1.5008 | 1+0,0024105892786824i | 1 | 0.0024106 | 1-0,0129921314418092i | 1.0001 | -0.012991 | 1,68217453853829-28,3022963631077i | 29.0517 | -86.5986 | -0,0000166666666666667 | 0,000410727327098578i | 0.00041073 | 1.5708 | 1+0,01464184979481i | 1.0001 | 0.014641 | 1+2,1621131530336i | 2.3822 | 1.1376 | -0,0871223184368605+0,0418540535612433i | -20.2956 | 154.3401 | 0,182736013978244+0,357552706607679i | -7.9254 | 62.9296 | 1,03801088207478+2,53616749947641i | 8.7562 | 67.7415 | -7.9254 | 62.9296
[5 empty] | 48 | 301.9952 | 59,1053597814893 | 1+14,5797502946694i | 14.614 | 1.5023 | 1+0,00246673911614282i | 1 | 0.0024667 | 1-0,0910795981345043i | 1.0041 | -0.090829 | 0,999998115680084+0,00852146240122065i | 1 | 0.0085213 | -0,115328371152731-4,05940821056995i | 12.1728 | -91.6273 | 405,634542683733 | 1+14,6056921350562i | 14.6399 | 1.5024 | 1+0,00246673911614282i | 1 | 0.0024667 | 1-0,0132947570591938i | 1.0001 | -0.013294 | 1,59334879163643-27,6641800209063i | 28.8527 | -86.7036 | -0,0000166666666666667 | 0,00042029439555818i | 0.00042029 | 1.5708 | 1+0,0149829022890564i | 1.0001 | 0.014982 | 1+2,21247523801733i | 2.428 | 1.1463 | -0,0871214383857485+0,0409600760133014i | -20.3302 | 154.8195 | 0,176321242455476+0,348937623450865i | -8.1574 | 63.1921 | 0,994312077924416+2,47540684280477i | 8.5225 | 68.1158 | -8.1574 | 63.1921
[5 empty] | 49 | 309.0295 | 59,1053597814893 | 1+14,9193563057384i | 14.9528 | 1.5039 | 1+0,00252419685133377i | 1 | 0.0025242 | 1-0,0932011145107854i | 1.0043 | -0.092933 | 0,999998026874822+0,00871995275915301i | 1 | 0.0087197 | -0,127810190216269-3,96772919003536i | 11.9753 | -91.845 | 405,634542683733 | 1+14,9459024092131i | 14.9793 | 1.504 | 1+0,00252419685133377i | 1 | 0.0025242 | 1-0,0136044317327481i | 1.0001 | -0.013604 | 1,50848438785472-27,0401864556491i | 28.6537 | -86.807 | -0,0000166666666666667 | 0,000430084309669561i | 0.00043008 | 1.5708 | 1+0,0153318989164187i | 1.0001 | 0.015331 | 1+2,26401040665783i | 2.475 | 1.1549 | -0,0871205168781613+0,0400878147969478i | -20.3635 | 155.2909 | 0,170192482768519+0,340546986633896i | -8.3882 | 63.4459 | 0,952562047136458+2,41622686326241i | 8.2902 | 68.4839 | -8.3882 | 63.4459
[5 empty] | 50 | 316.2278 | 59,1053597814893 | 1+15,2668727570018i | 15.2996 | 1.5054 | 1+0,00258299294910699i | 1 | 0.002583 | 1-0,0953720473516427i | 1.0045 | -0.095084 | 0,999997933884297+0,00892306655146049i | 1 | 0.0089228 | -0,139735061275429-3,87807890083356i | 11.778 | -92.0636 | 405,634542683733 | 1+15,2940371986598i | 15.3267 | 1.5055 | 1+0,00258299294910699i | 1 | 0.002583 | 1-0,0139213196560831i | 1.0001 | -0.01392 | 1,42740622572412-26,4300208824063i | 28.4546 | -86.9086 | -0,0000166666666666667 | 0,000440102260174768i | 0.0004401 | 1.5708 | 1+0,0156890247195281i | 1.0001 | 0.015688 | 1+2,31674598358365i | 2.5234 | 1.1633 | -0,0871195519621527+0,0392368073388913i | -20.3956 | 155.7542 | 0,164337090608745+0,332373738636745i | -8.6176 | 63.6906 | 0,912674646472777+2,35857844069865i | 8.059 | 68.8456 | -8.6176 | 63.6906
[5 empty] | 51 | 323.5937 | 59,1053597814893 | 1+15,6224839062819i | 15.6545 | 1.5069 | 1+0,00264315858393178i | 1 | 0.0026432 | 1-0,0975935477144042i | 1.0048 | -0.097285 | 0,999997836511264+0,00913091147176431i | 1 | 0.0091307 | -0,151127617405755-3,79041477365211i | 11.5806 | -92.2832 | 405,634542683733 | 1+15,6502810890697i | 15.6822 | 1.507 | 1+0,00264315858393178i | 1 | 0.0026432 | 1-0,0142455888473701i | 1.0001 | -0.014245 | 1,34994680679263-25,8333934755265i | 28.2555 | -87.0087 | -0,0000166666666666667 | 0,000450353558723761i | 0.00045035 | 1.5708 | 1+0,0160544690512127i | 1.0001 | 0.016053 | 1+2,37070992989573i | 2.573 | 1.1716 | -0,0871185415939623+0,0384066023285162i | -20.4265 | 156.2095 | 0,158742970494749+0,324411108814222i | -8.8458 | 63.9263 | 0,874567472973431+2,30241443418398i | 7.829 | 69.2008 | -8.8458 | 63.9263
[5 empty] | 52 | 331.1311 | 59,1053597814893 | 1+15,9863783033172i | 16.0176 | 1.5083 | 1+0,00270472565642412i | 1 | 0.0027047 | 1-0,0998667934679675i | 1.005 | -0.099537 | 0,999997734549182+0,0093435977221924i | 1 | 0.0093433 | -0,162011420272465-3,70469496549197i | 11.3833 | -92.504 | 405,634542683733 | 1+16,0148229656691i | 16.046 | 1.5084 | 1+0,00270472565642412i | 1 | 0.0027047 | 1-0,0145774112384267i | 1.0001 | -0.014576 | 1,27594591753575-25,2500193695866i | 28.0563 | -87.1072 | -0,0000166666666666667 | 0,000460843640690724i | 0.00046084 | 1.5708 | 1+0,0164284256748942i | 1.0001 | 0.016427 | 1+2,42593085799271i | 2.624 | 1.1798 | -0,0871174836337047+0,0375967594781374i | -20.4561 | 156.6567 | 0,153398552811528+0,31665259862342i | -9.0728 | 64.1527 | 0,838161707468245+2,24768958094939i | 7.6002 | 69.5496 | -9.0728 | 64.1527
[5 empty] | 53 | 338.8442 | 59,1053597814893 | 1+16,3587488897335i | 16.3893 | 1.5097 | 1+0,00276772681026075i | 1 | 0.0027677 | 1-0,10219298991732i | 1.0052 | -0.10184 | 0,999997627781774+0,00956123807180986i | 1 | 0.009561 | -0,172409005091788-3,62087835880043i | 11.1861 | -92.7261 | 405,634542683733 | 1+16,387856113386i | 16.4183 | 1.5099 | 1+0,00276772681026075i | 1 | 0.0027677 | 1-0,0149169627658767i | 1.0001 | -0.014916 | 1,20525032350684-24,679618653055i | 27.8571 | -87.2041 | -0,0000166666666666667 | 0,000471578068055967i | 0.00047158 | 1.5708 | 1+0,0168110928673244i | 1.0001 | 0.01681 | 1+2,48243804674157i | 2.6763 | 1.1879 | -0,0871163758408559+0,0368068492890676i | -20.4847 | 157.0958 | 0,148292771732338+0,309091967712788i | -9.2986 | 64.3697 | 0,803381964109722+2,19436040120145i | 7.3724 | 69.8917 | -9.2986 | 64.3697
[5 empty] | 54 | 346.7369 | 59,1053597814893 | 1+16,7397931013449i | 16.7696 | 1.5111 | 1+0,00283219544948739i | 1 | 0.0028322 | 1-0,104573370442612i | 1.0055 | -0.10419 | 0,999997515982573+0,00978394791641098i | 1 | 0.0097837 | -0,182341923848663-3,5389245596184i | 10.9889 | -92.9495 | 405,634542683733 | 1+16,7695783193332i | 16.7994 | 1.5112 | 1+0,00283219544948739i | 1 | 0.0028322 | 1-0,0152644234644346i | 1.0001 | -0.015263 | 1,13771347535315-24,1219163552784i | 27.6579 | -87.2996 | -0,0000166666666666667 | 0,000482562532354968i | 0.00048256 | 1.5708 | 1+0,017202673523714i | 1.0001 | 0.017201 | 1+2,54026145700177i | 2.73 | 1.1958 | -0,0871152158695347+0,0360364528233716i | -20.5121 | 157.5269 | 0,143415043996302+0,30172322082066i | -9.5232 | 64.5773 | 0,770156145743238+2,14238510845802i | 7.1458 | 70.2272 | -9.5232 | 64.5773
[5 empty] | 55 | 354.8134 | 59,1053597814893 | 1+17,1297129728359i | 17.1589 | 1.5125 | 1+0,00289816575622989i | 1 | 0.0028982 | 1-0,107009197153104i | 1.0057 | -0.1066 | 0,999997398914438+0,0100118453397032i | 1 | 0.010012 | -0,191830786825237-3,45879389482779i | 10.7918 | -93.1745 | 405,634542683733 | 1+17,160191977677i | 17.1893 | 1.5126 | 1+0,00289816575622989i | 1 | 0.0028982 | 1-0,0156199775623618i | 1.0001 | -0.015619 | 1,07319522632616-23,5766424273723i | 27.4586 | -87.3937 | -0,0000166666666666667 | 0,000493802857696093i | 0.0004938 | 1.5708 | 1+0,0176033752653102i | 1.0002 | 0.017602 | 1+2,59943174751081i | 2.7851 | 1.2035 | -0,0871140012635577+0,0352851614811822i | -20.5385 | 157.9498 | 0,138755248515009+0,294540595434223i | -9.7466 | 64.7753 | 0,738415304931702+2,09172352507031i | 6.9201 | 70.5561 | -9.7466 | 64.7753
[5 empty] | 56 | 363.0781 | 59,1053597814893 | 1+17,5287152448837i | 17.5572 | 1.5138 | 1+0,00296567270881811i | 1 | 0.0029657 | 1-0,109501761556361i | 1.006 | -0.10907 | 0,999997276329053+0,0102450511759171i | 1 | 0.010245 | -0,20089530249434-3,38044740857698i | 10.5948 | -93.401 | 405,634542683733 | 1+17,5599041969493i | 17.5884 | 1.5139 | 1+0,00296567270881811i | 1 | 0.0029657 | 1-0,0159838135791475i | 1.0001 | -0.015982 | 1,01156156091725-23,0435317175519i | 27.2593 | -87.4865 | -0,0000166666666666667 | 0,000505305003848623i | 0.00050531 | 1.5708 | 1+0,0180134105494804i | 1.0002 | 0.018011 | 1+2,65998029113993i | 2.8417 | 1.2112 | -0,0871127294512652+0,0345525767834576i | -20.5638 | 158.3646 | 0,134303706781516+0,287538550162725i | -9.969 | 64.9636 | 0,708093510453269+2,04233700261753i | 6.6955 | 70.8782 | -9.969 | 64.9636
[5 empty] | 57 | 371.5352 | 59,1053597814893 | 1+17,9370114737744i | 17.9649 | 1.5151 | 1+0,00303475210033185i | 1 | 0.0030347 | 1-0,112052385243022i | 1.0063 | -0.11159 | 0,999997147966395+0,0104836890738737i | 1.0001 | 0.010483 | -0,209554315831331-3,30384685795936i | 10.3978 | -93.6293 | 405,634542683733 | 1+17,9689269098596i | 17.9967 | 1.5152 | 1+0,00303475210033185i | 1 | 0.0030347 | 1-0,0163561244254636i | 1.0001 | -0.016355 | 0,952684334253946-22,522323941402i | 27.06 | -87.5779 | -0,0000166666666666667 | 0,000517075069402695i | 0.00051708 | 1.5708 | 1+0,0184329967823595i | 1.0002 | 0.018431 | 1+2,72193919152841i | 2.8998 | 1.2187 | -0,0871113977401072+0,0338383101600624i | -20.5882 | 158.7714 | 0,130051164055516+0,280711753781621i | -10.1903 | 65.1421 | 0,679127719092595+1,99418834687813i | 6.4719 | 71.1935 | -10.1903 | 65.1421
[5 empty] | 58 | 380.1894 | 59,1053597814893 | 1+18,3548181435728i | 18.382 | 1.5164 | 1+0,00310544055757888i | 1 | 0.0031054 | 1-0,114662420587528i | 1.0066 | -0.11416 | 0,999997013554193+0,0107278855625452i | 1.0001 | 0.010728 | -0,217825845097169-3,2289547080131i | 10.201 | -93.8593 | 405,634542683733 | 1+18,3874769856644i | 18.4146 | 1.5165 | 1+0,00310544055757888i | 1 | 0.0031054 | 1-0,016737107505449i | 1.0001 | -0.016736 | 0,896441021897253-22,0127636475575i | 26.8607 | -87.668 | -0,0000166666666666667 | 0,000529119295002863i | 0.00052912 | 1.5708 | 1+0,0188623564341221i | 1.0002 | 0.01886 | 1+2,78534130010536i | 2.9594 | 1.2261 | -0,0871100033109748+0,0331419827430577i | -20.6115 | 159.1701 | 0,125988771298715+0,274055074906807i | -10.4106 | 65.3108 | 0,651457652548795+1,94724174710033i | 6.2492 | 71.5021 | -10.4106 | 65.3108
[5 empty] | 59 | 389.0451 | 59,1053597814893 | 1+18,7823567809057i | 18.809 | 1.5176 | 1+0,00317777556051491i | 1 | 0.0031778 | 1-0,117333251465166i | 1.0069 | -0.1168 | 0,999996872807338+0,0109777701181424i | 1.0001 | 0.010977 | -0,225727117144604-3,15573412610694i | 10.0042 | -94.0914 | 405,634542683733 | 1+18,815776345154i | 18.8423 | 1.5177 | 1+0,00317777556051491i | 1 | 0.0031778 | 1-0,0171269648213756i | 1.0001 | -0.017125 | 0,842714479685825-21,5146001792294i | 26.6613 | -87.7569 | -0,0000166666666666667 | 0,000541444066656962i | 0.00054144 | 1.5708 | 1+0,019301717156939i | 1.0002 | 0.019299 | 1+2,85022023350799i | 3.0206 | 1.2334 | -0,0871085432122698+0,0324632251650849i | -20.634 | 159.5608 | 0,122108067834924+0,26756357226069i | -10.6298 | 65.4695 | 0,625025679285782+1,90146270931103i | 6.0273 | 71.8039 | -10.6298 | 65.4695
[5 empty] | 60 | 398.1072 | 59,1053597814893 | 1+19,2198540724176i | 19.2459 | 1.5188 | 1+0,00325179546211594i | 1 | 0.0032518 | 1-0,12006629398582i | 1.0072 | -0.11949 | 0,999996725427288+0,0112334752327642i | 1.0001 | 0.011233 | -0,233274601298579-3,08414897577155i | 9.8075 | -94.3254 | 405,634542683733 | 1+19,2540520783181i | 19.28 | 1.5189 | 1+0,00325179546211594i | 1 | 0.0032518 | 1-0,0175259030807526i | 1.0002 | -0.017524 | 0,791392713279081-21,027587631981i | 26.4619 | -87.8446 | -0,0000166666666666667 | 0,000554055919122063i | 0.00055406 | 1.5708 | 1+0,0197513119056808i | 1.0002 | 0.019749 | 1+2,91661039140553i | 3.0833 | 1.2405 | -0,0871070143536927+0,0318016773627357i | -20.6555 | 159.9435 | 0,118400964709766+0,261232485494041i | -10.848 | 65.6181 | 0,599776701153903+1,85681799341742i | 5.8064 | 72.0989 | -10.848 | 65.6181
[5 empty] | 61 | 407.3803 | 59,1053597814893 | 1+19,6675419849637i | 19.6929 | 1.52 | 1+0,0033275395087136i | 1 | 0.0033275 | 1-0,12286299724481i | 1.0075 | -0.12225 | 0,999996571101431+0,011495136484647i | 1.0001 | 0.011495 | -0,24048404186088-3,0141638100322i | 9.6109 | -94.5617 | 405,634542683733 | 1+19,7025365647516i | 19.7279 | 1.5201 | 1+0,0033275395087136i | 1 | 0.0033275 | 1-0,0179341338059258i | 1.0002 | -0.017932 | 0,742368657058342-20,551484808134i | 26.2625 | -87.9312 | -0,0000166666666666667 | 0,000566961539369279i | 0.00056696 | 1.5708 | 1+0,0202113790614346i | 1.0002 | 0.020209 | 1+2,98454697473851i | 3.1476 | 1.2475 | -0,0871054134997502+0,0311569883847992i | -20.6762 | 160.3182 | 0,114859728725439+0,255057226529848i | -11.0653 | 65.7566 | 0,575658044615087+1,81327555387155i | 5.5863 | 72.387 | -11.0653 | 65.7566
[5 empty] | 62 | 416.8694 | 59,1053597814893 | 1+20,1256578886009i | 20.1505 | 1.5211 | 1+0,00340504786080398i | 1 | 0.003405 | 1-0,125724844091224i | 1.0079 | -0.12507 | 0,99999640950242+0,0117628926100501i | 1.0001 | 0.011762 | -0,247370489288031-2,94574386429485i | 9.4144 | -94.8002 | 405,634542683733 | 1+20,1614675968657i | 20.1863 | 1.5212 | 1+0,00340504786080398i | 1 | 0.003405 | 1-0,0183518734462293i | 1.0002 | -0.01835 | 0,695539962052079-20,0860551681557i | 26.0631 | -88.0168 | -0,0000166666666666667 | 0,000580167770129293i | 0.00058017 | 1.5708 | 1+0,0206821625578961i | 1.0002 | 0.020679 | 1+3,05406600438265i | 3.2136 | 1.2544 | -0,0871037372629505+0,0305288162052794i | -20.6961 | 160.685 | 0,111476967126439+0,249033371397403i | -11.2817 | 65.8849 | 0,552619356407261+1,77080448368108i | 5.367 | 72.6683 | -11.2817 | 65.8849
[5 empty] | 63 | 426.5795 | 59,1053597814893 | 1+20,5944446824452i | 20.6187 | 1.5223 | 1+0,00348436161434128i | 1 | 0.0034843 | 1-0,12865335191414i | 1.0082 | -0.12795 | 0,999996240287482+0,0120368855768153i | 1.0001 | 0.012036 | -0,253948330090315-2,87885504883321i | 9.2181 | -95.0411 | 405,634542683733 | 1+20,6310885059681i | 20.6553 | 1.5224 | 1+0,00348436161434128i | 1 | 0.0034843 | 1-0,0187793434927497i | 1.0002 | -0.018777 | 0,650808792559123-19,6310667793537i | 25.8636 | -88.1012 | -0,0000166666666666667 | 0,000593681613520456i | 0.00059368 | 1.5708 | 1+0,0211639120107064i | 1.0002 | 0.021161 | 1+3,12520434024764i | 3.2813 | 1.2611 | -0,0871019820966892+0,0299168275410814i | -20.7151 | 161.044 | 0,108245612912725+0,243156652526776i | -11.4971 | 66.0029 | 0,530612503487524+1,72937496156339i | 5.1485 | 72.9428 | -11.4971 | 66.0029
[5 empty] | 64 | 436.5158 | 59,1053597814893 | 1+21,0741509234597i | 21.0979 | 1.5234 | 1+0,00356552282252748i | 1 | 0.0035655 | 1-0,131650073447169i | 1.0086 | -0.1309 | 0,99999606309769+0,0123172606596404i | 1.0001 | 0.012317 | -0,260231315498687-2,81346394092222i | 9.0218 | -95.2845 | 405,634542683733 | 1+21,1116482912811i | 21.1353 | 1.5235 | 1+0,00356552282252748i | 1 | 0.0035655 | 1-0,0192167705957639i | 1.0002 | -0.019214 | 0,608081631151293-19,1862922621812i | 25.6642 | -88.1847 | -0,0000166666666666667 | 0,000607510234761414i | 0.00060751 | 1.5708 | 1+0,0216568828498023i | 1.0002 | 0.021653 | 1+3,19799970082081i | 3.3507 | 1.2677 | -0,087100144287802+0,0293206976742637i | -20.7334 | 161.3951 | 0,105158910757363+0,23742295147574i | -11.7116 | 66.1106 | 0,50959147709744+1,68895820205218i | 4.9308 | 73.2104 | -11.7116 | 66.1106
[5 empty] | 65 | 446.6836 | 59,1053597814893 | 1+21,5650309582433i | 21.5882 | 1.5245 | 1+0,00364857451810947i | 1 | 0.0036486 | 1-0,134716597591734i | 1.009 | -0.13391 | 0,9999958775572+0,0126041665171054i | 1.0001 | 0.012604 | -0,266232588945123-2,74953777665884i | 8.8257 | -95.5306 | 405,634542683733 | 1+21,6034017519639i | 21.6265 | 1.5245 | 1+0,00364857451810947i | 1 | 0.0036486 | 1-0,019664386684912i | 1.0002 | -0.019662 | 0,567269091745346-18,7515087344359i | 25.4647 | -88.2672 | -0,0000166666666666667 | 0,000621660965970191i | 0.00062166 | 1.5708 | 1+0,022161336454848i | 1.0002 | 0.022158 | 1+3,27249068316588i | 3.4219 | 1.2742 | -0,087098219948771+0,0287401102787592i | -20.751 | 161.7385 | 0,102210403506263+0,231828292062804i | -11.9252 | 66.2079 | 0,489512300797828+1,64952640837769i | 4.7137 | 73.4713 | -11.9252 | 66.2079
[5 empty] | 66 | 457.0882 | 59,1053597814893 | 1+22,0673450578879i | 22.09 | 1.5255 | 1+0,00373356073619555i | 1 | 0.0037335 | 1-0,137854550259528i | 1.0095 | -0.13699 | 0,999995683272457+0,0128977552704937i | 1.0001 | 0.012897 | -0,271964712400749-2,68704444250915i | 8.6298 | -95.7794 | 405,634542683733 | 1+22,1066096222105i | 22.1292 | 1.5256 | 1+0,00373356073619555i | 1 | 0.0037335 | 1-0,0201224290921695i | 1.0002 | -0.02012 | 0,528285740442079-18,3264977536128i | 25.2652 | -88.3488 | -0,0000166666666666667 | 0,000636141310051781i | 0.00063614 | 1.5708 | 1+0,0226775402938219i | 1.0003 | 0.022674 | 1+3,3487167833877i | 3.4948 | 1.2806 | -0,0870962050095692+0,0281747572514647i | -20.7678 | 162.0741 | 0,0993939192382168+0,226368833881745i | -12.138 | 66.2947 | 0,470332942324378+1,61105272795244i | 4.4974 | 73.7253 | -12.138 | 66.2947
[5 empty] | 67 | 467.7351 | 59,1053597814893 | 1+22,581359555978i | 22.6035 | 1.5265 | 1+0,00382052653760348i | 1 | 0.0038205 | 1-0,14106559523459i | 1.0099 | -0.14014 | 0,999995479831356+0,0131981825844484i | 1.0001 | 0.013197 | -0,27743969161488-2,62595246661697i | 8.4339 | -96.0311 | 405,634542683733 | 1+22,6215387094943i | 22.6436 | 1.5266 | 1+0,00382052653760348i | 1 | 0.0038205 | 1-0,0205911406776834i | 1.0002 | -0.020588 | 0,491049923838893-17,9110452576524i | 25.0657 | -88.4296 | -0,0000166666666666667 | 0,000650958944676285i | 0.00065096 | 1.5708 | 1+0,0232057680648324i | 1.0003 | 0.023202 | 1+3,42671841757358i | 3.5696 | 1.2869 | -0,0870940952091279+0,0276243385476081i | -20.7839 | 162.4021 | 0,0967035588640512+0,221040866174469i | -12.35 | 66.371 | 0,452013229119661+1,57351121030488i | 4.2818 | 73.9725 | -12.35 | 66.371
[5 empty] | 68 | 478.6301 | 59,1053597814893 | 1+23,1073469898044i | 23.129 | 1.5275 | 1+0,00390951803275229i | 1 | 0.0039095 | 1-0,14435143505547i | 1.0104 | -0.14336 | 0,99999526680237+0,0135056077495079i | 1.0001 | 0.013505 | -0,28266900029687-2,5662310099073i | 8.2383 | -96.2858 | 405,634542683733 | 1+23,1484620360333i | 23.1701 | 1.5276 | 1+0,00390951803275229i | 1 | 0.0039095 | 1-0,0210707699585406i | 1.0002 | -0.021068 | 0,455483604530543-17,5049415043083i | 24.8662 | -88.5095 | -0,0000166666666666667 | 0,000666121726349718i | 0.00066612 | 1.5708 | 1+0,0237462998412355i | 1.0003 | 0.023742 | 1+3,50653694322244i | 3.6463 | 1.293 | -0,0870918860864062+0,0270885620202946i | -20.7994 | 162.7225 | 0,0941336842442905+0,215840802040493i | -12.5611 | 66.4368 | 0,434514767401085+1,53687676731298i | 4.0668 | 74.213 | -12.5611 | 66.4368
[5 empty] | 69 | 489.7788 | 59,1053597814893 | 1+23,6455862448666i | 23.6667 | 1.5285 | 1+0,00400058240611067i | 1 | 0.0040006 | 1-0,147713811917933i | 1.0109 | -0.14665 | 0,999995043733638+0,0138201937665641i | 1.0001 | 0.013819 | -0,287663603281404-2,50784985701515i | 8.0428 | -96.5435 | 405,634542683733 | 1+23,68765898355i | 23.7088 | 1.5286 | 1+0,00400058240611067i | 1 | 0.0040006 | 1-0,0215615712405344i | 1.0002 | -0.021558 | 0,421512203521298-17,1079810093428i | 24.6666 | -88.5886 | -0,0000166666666666667 | 0,000681637694579624i | 0.00068164 | 1.5708 | 1+0,0242994222201339i | 1.0003 | 0.024295 | 1+3,58821468117311i | 3.725 | 1.299 | -0,08708957297105+0,0265671432641466i | -20.8142 | 163.0354 | 0,0916789068053821+0,210765172962701i | -12.7714 | 66.4919 | 0,417800864628753+1,50112513559903i | 3.8524 | 74.4468 | -12.7714 | 66.4919
[5 empty] | 70 | 501.1872 | 59,1053597814893 | 1+24,1963627027422i | 24.217 | 1.5295 | 1+0,00409376794121472i | 1 | 0.0040937 | 1-0,151154508598698i | 1.0114 | -0.15002 | 0,999994810152001+0,0141421074332872i | 1.0001 | 0.014141 | -0,292433978716666-2,45077940706767i | 7.8475 | -96.8045 | 405,634542683733 | 1+24,2394154414029i | 24.26 | 1.5296 | 1+0,00409376794121472i | 1 | 0.0040937 | 1-0,0220638047530011i | 1.0002 | -0.02206 | 0,389064449280125-16,7199624837404i | 24.4671 | -88.667 | -0,0000166666666666667 | 0,000697515076137739i | 0.00069752 | 1.5708 | 1+0,0248654284743343i | 1.0003 | 0.02486 | 1+3,67179493804336i | 3.8055 | 1.3049 | -0,0870871509736142+0,0260598054629416i | -20.8285 | 163.3408 | 0,0893340766350798+0,205810623630217i | -12.981 | 66.5363 | 0,401836455241032+1,46623284095545i | 3.6386 | 74.6738 | -12.981 | 66.5363
[5 empty] | 71 | 512.8614 | 59,1053597814893 | 1+24,7599683923995i | 24.7802 | 1.5304 | 1+0,00418912404626863i | 1 | 0.0041891 | 1-0,154675349400688i | 1.0119 | -0.15346 | 0,999994565562+0,0144715194325644i | 1.0001 | 0.014471 | -0,296990139313549-2,39499066434597i | 7.6524 | -97.0689 | 405,634542683733 | 1+24,8040239581695i | 24.8242 | 1.5305 | 1+0,00418912404626863i | 1 | 0.0041891 | 1-0,0225777367867968i | 1.0003 | -0.022574 | 0,358072233178829-16,3406887701153i | 24.2675 | -88.7447 | -0,0000166666666666667 | 0,000713762289421925i | 0.00071376 | 1.5708 | 1+0,0254446187078446i | 1.0003 | 0.025439 | 1+3,75732202919171i | 3.8881 | 1.3107 | -0,0870846149753382+0,0255662792411647i | -20.8421 | 163.6388 | 0,0870942720382441+0,200973907040536i | -13.1898 | 66.57 | 0,386588029529994+1,43217716467928i | 3.4254 | 74.8941 | -13.1898 | 66.57
[5 empty] | 72 | 524.8075 | 59,1053597814893 | 1+25,3367021450354i | 25.3564 | 1.5313 | 1+0,00428670128034149i | 1 | 0.0042867 | 1-0,158278201120302i | 1.0124 | -0.15698 | 0,999994309444828+0,0148086044229979i | 1.0001 | 0.014808 | -0,301341652692862-2,34045522885048i | 7.4574 | -97.3367 | 405,634542683733 | 1+25,3817838967588i | 25.4015 | 1.5314 | 1+0,00428670128034149i | 1 | 0.0042867 | 1-0,0231036398354886i | 1.0003 | -0.0231 | 0,328470471061661-15,9699667784786i | 24.0679 | -88.8217 | -0,0000166666666666667 | 0,000730387948919723i | 0.00073039 | 1.5708 | 1+0,0260373000149932i | 1.0003 | 0.026031 | 1+3,84484130221399i | 3.9728 | 1.3163 | -0,087081959617444+0,0250863025193847i | -20.8552 | 163.9295 | 0,0849547895348725+0,196251879864049i | -13.3978 | 66.5929 | 0,372023565532923+1,39893611170113i | 3.2127 | 75.1078 | -13.3978 | 66.5929
[5 empty] | 73 | 537.0318 | 59,1053597814893 | 1+25,9268697525194i | 25.9461 | 1.5322 | 1+0,00438655138017438i | 1 | 0.0043865 | 1-0,161964974037208i | 1.013 | -0.16057 | 0,999994041257225+0,0151535411315115i | 1.0001 | 0.015152 | -0,305497660866269-2,28714528679188i | 7.2627 | -97.6081 | 405,634542683733 | 1+25,9730015931378i | 25.9922 | 1.5323 | 1+0,00438655138017438i | 1 | 0.0043865 | 1-0,0236417927398339i | 1.0003 | -0.023637 | 0,300196970702897-15,6076074215119i | 23.8683 | -88.8981 | -0,0000166666666666667 | 0,000747400869775866i | 0.0007474 | 1.5708 | 1+0,026643786643254i | 1.0004 | 0.026637 | 1+3,93439916098717i | 4.0595 | 1.3219 | -0,0870791792899419+0,0246196203733734i | -20.8677 | 164.213 | 0,082911134282798+0,191641498055215i | -13.6051 | 66.6049 | 0,358112463820133+1,3664883804008i | 3.0006 | 75.3149 | -13.6051 | 66.6049
[5 empty] | 74 | 549.5409 | 59,1053597814893 | 1+26,530784129529i | 26.5496 | 1.5331 | 1+0,00448872728761192i | 1 | 0.0044887 | 1-0,16573762292721i | 1.0136 | -0.16424 | 0,99999376043033+0,0155065124481139i | 1.0001 | 0.015505 | -0,30946689888555-2,23503360102819i | 7.0682 | -97.8832 | 405,634542683733 | 1+26,5779905187548i | 26.5968 | 1.5332 | 1+0,00448872728761192i | 1 | 0.0044887 | 1-0,0241924808356261i | 1.0003 | -0.024188 | 0,273192304917161-15,2534255494868i | 23.6687 | -88.9739 | -0,0000166666666666667 | 0,000764810072466185i | 0.00076481 | 1.5708 | 1+0,0272644001598655i | 1.0004 | 0.027258 | 1+4,02604309027346i | 4.1484 | 1.3273 | -0,0870762681199222+0,02416598489688i | -20.8798 | 164.4892 | 0,0809590109080656+0,187139812695613i | -13.8116 | 66.6061 | 0,344825485063315+1,33481333400896i | 2.789 | 75.5153 | -13.8116 | 66.6061
[5 empty] | 75 | 562.3413 | 59,1053597814893 | 1+27,1487654794605i | 27.1672 | 1.534 | 1+0,00459328317767267i | 1 | 0.0045933 | 1-0,169598148098683i | 1.0143 | -0.168 | 0,999993466368471+0,0158677055228692i | 1.0001 | 0.015866 | -0,313257712693483-2,18409350146656i | 6.8739 | -98.1621 | 405,634542683733 | 1+27,1970714467461i | 27.2154 | 1.534 | 1+0,00459328317767267i | 1 | 0.0045933 | 1-0,0247559961049826i | 1.0003 | -0.024751 | 0,247399690095332-14,9072398849584i | 23.4691 | -89.0492 | -0,0000166666666666667 | 0,000782624787580382i | 0.00078262 | 1.5708 | 1+0,0278994696223286i | 1.0004 | 0.027892 | 1+4,11982168089718i | 4.2394 | 1.3327 | -0,0870732199593039+0,0237251550679822i | -20.8913 | 164.7584 | 0,0790943147265744+0,18274396605499i | -14.0174 | 66.5963 | 0,332134690272713+1,30389097350037i | 2.5779 | 75.7092 | -14.0174 | 66.5963
[5 empty] | 76 | 575.4399 | 59,1053597814893 | 1+27,7811414642056i | 27.7991 | 1.5348 | 1+0,00470027448727352i | 1 | 0.0047002 | 1-0,173548596453176i | 1.0149 | -0.17184 | 0,999993158447903+0,0162373118651267i | 1.0001 | 0.016236 | -0,316878076208644-2,13429887544694i | 6.6798 | -98.445 | 405,634542683733 | 1+27,8305726220143i | 27.8485 | 1.5349 | 1+0,00470027448727352i | 1 | 0.0047002 | 1-0,0253326373311584i | 1.0003 | -0.025327 | 0,222764869946594-14,5688729573463i | 23.2695 | -89.124 | -0,0000166666666666667 | 0,000800854460716219i | 0.00080085 | 1.5708 | 1+0,0285493317528786i | 1.0004 | 0.028542 | 1+4,21578465550841i | 4.3328 | 1.3379 | -0,0870700283720219+0,0232968966189275i | -20.9023 | 165.0205 | 0,0773131233411389+0,178451187857302i | -14.2225 | 66.5756 | 0,320013383595046+1,27370191189i | 2.3672 | 75.8965 | -14.2225 | 66.5756
[5 empty] | 77 | 588.8437 | 59,1053597814893 | 1+28,4282473778818i | 28.4458 | 1.5356 | 1+0,00480975794462301i | 1 | 0.0048097 | 1-0,177591062570696i | 1.0156 | -0.17576 | 0,999992836015486+0,0166155274450613i | 1.0001 | 0.016614 | -0,320335607675114-2,08562415812332i | 6.486 | -98.7319 | 405,634542683733 | 1+28,4788299352678i | 28.4964 | 1.5357 | 1+0,00480975794462301i | 1 | 0.0048097 | 1-0,0259227102569642i | 1.0003 | -0.025917 | 0,199236004235057-14,2381510375125i | 23.0699 | -89.1983 | -0,0000166666666666667 | 0,00081950875748769i | 0.00081951 | 1.5708 | 1+0,0292143311170191i | 1.0004 | 0.029206 | 1+4,31398289494648i | 4.4284 | 1.343 | -0,0870666866206243+0,0228809819093917i | -20.9129 | 165.2757 | 0,0756116885986864+0,174258791739578i | -14.4269 | 66.5438 | 0,308436057568231+1,24422734984882i | 2.157 | 76.0774 | -14.4269 | 66.5438
[5 empty] | 78 | 602.5596 | 59,1053597814893 | 1+29,0904263246102i | 29.1076 | 1.5364 | 1+0,00492179159929941i | 1 | 0.0049218 | 1-0,181727689820286i | 1.0164 | -0.17977 | 0,999992498387298+0,0170025527975798i | 1.0001 | 0.017001 | -0,323637585307137-2,03804432285701i | 6.2924 | -99.0231 | 405,634542683733 | 1+29,1421871011149i | 29.1593 | 1.5365 | 1+0,00492179159929941i | 1 | 0.0049218 | 1-0,0265265277468759i | 1.0004 | -0.02652 | 0,176763562306863-13,9149040724311i | 22.8703 | -89.2722 | -0,0000166666666666667 | 0,000838597568649861i | 0.0008386 | 1.5708 | 1+0,0298948203062152i | 1.0004 | 0.029886 | 1+4,41446846521778i | 4.5263 | 1.348 | -0,0870631876522567+0,0224771898030685i | -20.9231 | 165.524 | 0,0739864288928417+0,170164171892161i | -14.6307 | 66.5009 | 0,297378340732321+1,21544905256146i | 1.9472 | 76.2518 | -14.6307 | 66.5009
[5 empty] | 79 | 616.595 | 59,1053597814893 | 1+29,7680294004332i | 29.7848 | 1.5372 | 1+0,00503643485302937i | 1 | 0.0050364 | 1-0,185960671496469i | 1.0171 | -0.18386 | 0,999992144847183+0,0173985931286469i | 1.0001 | 0.017397 | -0,326790962257564-1,99153487163512i | 6.0991 | -99.3186 | 405,634542683733 | 1+29,8209958403055i | 29.8378 | 1.5373 | 1+0,00503643485302937i | 1 | 0.0050364 | 1-0,0271444099529191i | 1.0004 | -0.027138 | 0,155300221211097-13,5989656200418i | 22.6707 | -89.3457 | -0,0000166666666666667 | 0,000858131015343081i | 0.00085813 | 1.5708 | 1+0,0305911601248425i | 1.0005 | 0.030582 | 1+4,51729464510173i | 4.6267 | 1.3529 | -0,0870595240839978+0,0220853055475169i | -20.9328 | 165.7655 | 0,0724339217976917+0,166164799869614i | -14.8337 | 66.4468 | 0,286816947500023+1,18734932775253i | 1.7379 | 76.4197 | -14.8337 | 66.4468
[5 empty] | 80 | 630.9573 | 59,1053597814893 | 1+30,4614158794707i | 30.4778 | 1.538 | 1+0,0051537484911835i | 1 | 0.0051537 | 1-0,19029225198216i | 1.0179 | -0.18804 | 0,999991774645236+0,0178038584240885i | 1.0002 | 0.017802 | -0,329802380937926-1,946071825526i | 5.9062 | -99.6186 | 405,634542683733 | 1+30,5156160662181i | 30.532 | 1.538 | 1+0,0051537484911835i | 1 | 0.0051537 | 1-0,027776684484418i | 1.0004 | -0.02777 | 0,134800768225027-13,2901727843652i | 22.4711 | -89.4189 | -0,0000166666666666667 | 0,000878119454459342i | 0.00087812 | 1.5708 | 1+0,0313037197814897i | 1.0005 | 0.031294 | 1+4,62251595439997i | 4.7294 | 1.3577 | -0,087055688187532+0,0217051206571869i | -20.9421 | 166.0002 | 0,0709508970190315+0,162258221562247i | -15.036 | 66.3816 | 0,276729630193471+1,15991100481313i | 1.5289 | 76.5813 | -15.036 | 66.3816
[5 empty] | 81 | 645.6542 | 59,1053597814893 | 1+31,1709534044121i | 31.187 | 1.5387 | 1+0,00527379471500558i | 1 | 0.0052737 | 1-0,194724727938668i | 1.0188 | -0.19232 | 0,999991386996209+0,0182185635609284i | 1.0002 | 0.018217 | -0,332678186716898-1,90163171518276i | 5.7135 | -99.9231 | 405,634542683733 | 1+31,2264160756909i | 31.2424 | 1.5388 | 1+0,00527379471500558i | 1 | 0.0052737 | 1-0,0284236865816985i | 1.0004 | -0.028416 | 0,115222007601237-12,9883661509565i | 22.2714 | -89.4917 | -0,0000166666666666667 | 0,000898573484133644i | 0.00089857 | 1.5708 | 1+0,0320328770847188i | 1.0005 | 0.032022 | 1+4,73018818284347i | 4.8347 | 1.3625 | -0,0870516718731137+0,0213364327995474i | -20.9511 | 166.2283 | 0,0695342296499069+0,158442054318836i | -15.2376 | 66.3051 | 0,267095133157535+1,13311741496313i | 1.3203 | 76.7365 | -15.2376 | 66.3051
[5 empty] | 82 | 660.6934 | 59,1053597814893 | 1+31,8970181814448i | 31.9127 | 1.5395 | 1+0,0053966371745925i | 1 | 0.0053966 | 1-0,199260449523416i | 1.0197 | -0.19668 | 0,999990981077846+0,0186429284213195i | 1.0002 | 0.018641 | -0,335424441022968-1,8581915714047i | 5.5211 | -100.2323 | 405,634542683733 | 1+31,9537727442976i | 31.9694 | 1.5395 | 1+0,0053966371745925i | 1 | 0.0053966 | 1-0,0290857592938366i | 1.0004 | -0.029078 | 0,0965226713610442-12,693389722762i | 22.0718 | -89.5643 | -0,0000166666666666667 | 0,00091950394936326i | 0.0009195 | 1.5708 | 1+0,0327790186433835i | 1.0005 | 0.032767 | 1+4,84036841967296i | 4.9426 | 1.3671 | -0,0870474666728038+0,0209790456842412i | -20.9597 | 166.4497 | 0,0681809337177618+0,154713984211704i | -15.4386 | 66.2174 | 0,257893148863231+1,10695237238908i | 1.1121 | 76.8854 | -15.4386 | 66.2174
[5 empty] | 83 | 676.083 | 59,1053597814893 | 1+32,6399951797243i | 32.6553 | 1.5402 | 1+0,00552234100264231i | 1 | 0.0055223 | 1-0,203901821636024i | 1.0206 | -0.20114 | 0,99999055602914+0,019077178009128i | 1.0002 | 0.019075 | -0,338046933876083-1,81572891576546i | 5.329 | -100.5464 | 405,634542683733 | 1+32,6980717261715i | 32.7134 | 1.5402 | 1+0,00552234100264231i | 1 | 0.0055223 | 1-0,0297632536605478i | 1.0004 | -0.029754 | 0,0786633339652637-12,4050908564418i | 21.8722 | -89.6367 | -0,0000166666666666667 | 0,000940921947757901i | 0.00094092 | 1.5708 | 1+0,0335425400716146i | 1.0006 | 0.03353 | 1+4,95311508390841i | 5.0531 | 1.3716 | -0,0870430637229402+0,0206327689551895i | -20.9679 | 166.6647 | 0,0668881560109659+0,151071763435883i | -15.6389 | 66.1183 | 0,2491042759181+1,08140015630108i | 0.90427 | 77.028 | -15.6389 | 66.1183
[5 empty] | 84 | 691.831 | 59,1053597814893 | 1+33,4002783354894i | 33.4152 | 1.5409 | 1+0,00565097284898855i | 1 | 0.0056509 | 1-0,208651305193424i | 1.0215 | -0.2057 | 0,999990110948506+0,0195215425692331i | 1.0002 | 0.019519 | -0,340551195872146-1,77422175131618i | 5.1373 | -100.8654 | 405,634542683733 | 1+33,4597076584848i | 33.4746 | 1.5409 | 1+0,00565097284898855i | 1 | 0.0056509 | 1-0,0304565288983131i | 1.0005 | -0.030447 | 0,0616063306997972-12,1233201992107i | 21.6725 | -89.7088 | -0,0000166666666666667 | 0,000962838835423818i | 0.00096284 | 1.5708 | 1+0,0343238461985795i | 1.0006 | 0.03431 | 1+5,06848795532357i | 5.1662 | 1.376 | -0,0870384537458103+0,0202974180855747i | -20.9758 | 166.8732 | 0,0656531701729832+0,147513207834584i | -15.8385 | 66.0078 | 0,240709978903609+1,05644549385558i | 0.69675 | 77.1643 | -15.8385 | 66.0078
[5 empty] | 85 | 707.9458 | 59,1053597814893 | 1+34,1782707609331i | 34.1929 | 1.5415 | 1+0,0057826009159388i | 1 | 0.0057825 | 1-0,213511418434664i | 1.0225 | -0.21035 | 0,999989644891867+0,0199762577096067i | 1.0002 | 0.019974 | -0,342942509643259-1,73364855337079i | 4.9459 | -101.1895 | 405,634542683733 | 1+34,2390843706902i | 34.2537 | 1.5416 | 1+0,0057826009159388i | 1 | 0.0057825 | 1-0,0311659525908401i | 1.0005 | -0.031156 | 0,0453156796198601-11,8479316262486i | 21.4729 | -89.7809 | -0,0000166666666666667 | 0,000985266232984956i | 0.00098527 | 1.5708 | 1+0,0351233512831289i | 1.0006 | 0.035109 | 1+5,18654820614203i | 5.2821 | 1.3803 | -0,0870336270304927+0,0199728142756217i | -20.9834 | 167.0753 | 0,0644733710528676+0,144036194543706i | -16.0374 | 65.8858 | 0,23269254996266+1,03207354389452i | 0.48955 | 77.2945 | -16.0374 | 65.8858
[5 empty] | 86 | 724.436 | 59,1053597814893 | 1+34,974384957937i | 34.9887 | 1.5422 | 1+0,00591729499443644i | 1 | 0.0059172 | 1-0,218484738256115i | 1.0236 | -0.2151 | 0,999989156870656+0,020441564526235i | 1.0002 | 0.020439 | -0,34522592081581-1,69398826038002i | 4.7549 | -101.5188 | 405,634542683733 | 1+35,0366150986368i | 35.0509 | 1.5423 | 1+0,00591729499443644i | 1 | 0.0059172 | 1-0,0318919008839609i | 1.0005 | -0.031881 | 0,0297570069026646-11,5787821787236i | 21.2733 | -89.8528 | -0,0000166666666666667 | 0,00100821603174436i | 0.0010082 | 1.5708 | 1+0,035941479233441i | 1.0006 | 0.035926 | 1+5,30735843347145i | 5.4007 | 1.3846 | -0,0870285734128262+0,0196587843531092i | -20.9906 | 167.2712 | 0,0633462693012387+0,140638659748527i | -16.2357 | 65.7523 | 0,225035072063377+1,00826988145386i | 0.28266 | 77.4184 | -16.2357 | 65.7523
[5 empty] | 87 | 741.3102 | 59,1053597814893 | 1+35,7890430367863i | 35.803 | 1.5429 | 1+0,00605512650106479i | 1 | 0.0060551 | 1-0,223573901577777i | 1.0247 | -0.21996 | 0,999988645849714+0,0209177097309511i | 1.0002 | 0.020915 | -0,347406248487494-1,65522026489994i | 4.5643 | -101.8535 | 405,634542683733 | 1+35,852722703673i | 35.8667 | 1.5429 | 1+0,00605512650106479i | 1 | 0.0060551 | 1-0,0326347586850695i | 1.0005 | -0.032623 | 0,0148974754643192-11,3157320024676i | 21.0737 | -89.9246 | -0,0000166666666666667 | 0,00103170039998912i | 0.0010317 | 1.5708 | 1+0,0367786638317844i | 1.0007 | 0.036762 | 1+5,43098269249349i | 5.5223 | 1.3887 | -0,0870232822544754+0,0193551606765294i | -20.9976 | 167.4607 | 0,0622694862012815+0,137318596546209i | -16.4333 | 65.6073 | 0,217721383868096+0,985020482998025i | 0.076061 | 77.5362 | -16.4333 | 65.6073
[5 empty] | 88 | 758.5776 | 59,1053597814893 | 1+36,6226769399778i | 36.6363 | 1.5435 | 1+0,00619616851591308i | 1 | 0.0061961 | 1-0,228781606741406i | 1.0258 | -0.22491 | 0,999988110745096+0,0214049457822452i | 1.0002 | 0.021402 | -0,349488095243645-1,61732440466021i | 4.3741 | -102.1936 | 405,634542683733 | 1+36,6878398968537i | 36.7015 | 1.5435 | 1+0,00619616851591308i | 1 | 0.0061961 | 1-0,0333949198672051i | 1.0006 | -0.033383 | 0,000705716702361161-11,0586442873387i | 20.874 | -89.9963 | -0,0000166666666666667 | 0,00105573178944211i | 0.0010557 | 1.5708 | 1+0,0376353489645146i | 1.0007 | 0.037618 | 1+5,55748653042665i | 5.6467 | 1.3928 | -0,0870177424210513+0,0190617810408304i | -21.0043 | 167.6442 | 0,0612407487247597+0,134074052908091i | -16.6301 | 65.4506 | 0,210736046139452+0,962311712338927i | -0.13025 | 77.6478 | -16.6301 | 65.4506
[5 empty] | 89 | 776.2471 | 59,1053597814893 | 1+37,4757286712413i | 37.4891 | 1.5441 | 1+0,0063404958213245i | 1 | 0.0063404 | 1-0,234110614941213i | 1.027 | -0.22997 | 0,999987550421775+0,021903531019121i | 1.0002 | 0.0219 | -0,351475856732397-1,58028095373664i | 4.1844 | -102.5393 | 405,634542683733 | 1+37,5424094683687i | 37.5557 | 1.5442 | 1+0,0063404958213245i | 1 | 0.0063404 | 1-0,0341727874778884i | 1.0006 | -0.034159 | -0,012848234769107-10,8073852073031i | 20.6744 | -90.0681 | -0,0000166666666666667 | 0,00108032294186413i | 0.0010803 | 1.5708 | 1+0,0385119888574286i | 1.0007 | 0.038493 | 1+5,68693702128028i | 5.7742 | 1.3967 | -0,0870119422592383+0,0187784885856555i | -21.0107 | 167.8215 | 0,0602578848033879+0,130903129736124i | -16.8263 | 65.2822 | 0,204064309617986+0,940130307201246i | -0.3363 | 77.7534 | -16.8263 | 65.2822
[5 empty] | 90 | 794.3282 | 59,1053597814893 | 1+38,3486505298961i | 38.3617 | 1.5447 | 1+0,00648818494154676i | 1 | 0.0064881 | 1-0,239563751687881i | 1.0283 | -0.23513 | 0,99998696369123+0,0224137297980706i | 1.0002 | 0.02241 | -0,353373730817369-1,54407061383217i | 3.9951 | -102.8906 | 405,634542683733 | 1+38,4168845223163i | 38.4299 | 1.5448 | 1+0,00648818494154676i | 1 | 0.0064881 | 1-0,0349687739528227i | 1.0006 | -0.034955 | -0,0257930035194449-10,5618238612621i | 20.4748 | -90.1399 | -0,0000166666666666667 | 0,0011054868958097i | 0.0011055 | 1.5708 | 1+0,0394090483166012i | 1.0008 | 0.039389 | 1+5,8194028014181i | 5.9047 | 1.4006 | -0,0870058695729005+0,018505131706016i | -21.0169 | 167.9928 | 0,0593188188063385+0,127803979008209i | -17.0218 | 65.1021 | 0,197692084308504+0,918463366397698i | -0.54208 | 77.8529 | -17.0218 | 65.1021
[5 empty] | 91 | 812.8305 | 59,1053597814893 | 1+39,2419053506663i | 39.2546 | 1.5453 | 1+0,00663931418330631i | 1 | 0.0066392 | 1-0,245143908306695i | 1.0296 | -0.2404 | 0,999986349308925+0,02293581263324i | 1.0002 | 0.022932 | -0,355185726325904-1,50867450566952i | 3.8062 | -103.2478 | 405,634542683733 | 1+39,3117287169452i | 39.3244 | 1.5454 | 1+0,00663931418330631i | 1 | 0.0066392 | 1-0,0357833013345732i | 1.0006 | -0.035768 | -0,0381559329592447-10,3218322146489i | 20.2752 | -90.2118 | -0,0000166666666666667 | 0,00113123699354027i | 0.0011312 | 1.5708 | 1+0,0403270029748316i | 1.0008 | 0.040305 | 1+5,95495410595012i | 6.0383 | 1.4044 | -0,086999511598113+0,018241563965312i | -21.0228 | 168.1581 | 0,0584215672149807+0,124774802007433i | -17.2166 | 64.9103 | 0,191605910114761+0,897298337580391i | -0.74762 | 77.9463 | -17.2166 | 64.9103
[5 empty] | 92 | 831.7638 | 59,1053597814893 | 1+40,1559667490815i | 40.1684 | 1.5459 | 1+0,00679396367732757i | 1 | 0.0067939 | 1-0,250854043470557i | 1.031 | -0.24578 | 0,999985705971675+0,0234700563398589i | 1.0003 | 0.023466 | -0,356915671410045-1,47407416049904i | 3.6178 | -103.611 | 405,634542683733 | 1+40,2274165104921i | 40.2398 | 1.5459 | 1+0,00679396367732757i | 1 | 0.0067939 | 1-0,0366168014963393i | 1.0007 | -0.0366 | -0,0499631423734685-10,0872850418155i | 20.0756 | -90.2838 | -0,0000166666666666667 | 0,0011575868880985i | 0.0011576 | 1.5708 | 1+0,0412663395438303i | 1.0009 | 0.041243 | 1+6,09366280597227i | 6.1752 | 1.4081 | -0,0869928549770723+0,0179876440106295i | -21.0285 | 168.3175 | 0,0575642344863427+0,121813847630604i | -17.4107 | 64.7065 | 0,185792928764619+0,87662300553638i | -0.95292 | 78.0337 | -17.4107 | 64.7065
[5 empty] | 93 | 851.138 | 59,1053597814893 | 1+41,0913193725941i | 41.1035 | 1.5465 | 1+0,00695221542081929i | 1 | 0.0069521 | 1-0,256697184768713i | 1.0324 | -0.25127 | 0,999985032314874+0,0240167441810121i | 1.0003 | 0.024012 | -0,358567221536839-1,44025151172386i | 3.4299 | -103.9802 | 405,634542683733 | 1+41,1644334127458i | 41.1766 | 1.5465 | 1+0,00695221542081929i | 1 | 0.0069521 | 1-0,0374697163709395i | 1.0007 | -0.037452 | -0,0612395814427633-9,85805986922735i | 19.876 | -90.3559 | -0,0000166666666666667 | 0,00118455055054729i | 0.0011846 | 1.5708 | 1+0,0422275560722798i | 1.0009 | 0.042202 | 1+6,23560244667331i | 6.3153 | 1.4118 | -0,0869858857308402+0,0177432354902364i | -21.034 | 168.4711 | 0,0567450090971138+0,118919410771674i | -17.604 | 64.4908 | 0,180240856970135+0,856425480997529i | -1.158 | 78.1151 | -17.604 | 64.4908
[5 empty] | 94 | 870.9636 | 59,1053597814893 | 1+42,0484591575458i | 42.0603 | 1.547 | 1+0,00711415332095056i | 1 | 0.007114 | 1-0,262676430312021i | 1.0339 | -0.25687 | 0,999984326909607+0,0245761660178292i | 1.0003 | 0.024572 | -0,36014386712377-1,40718888664493i | 3.2426 | -104.3556 | 405,634542683733 | 1+42,1232762424704i | 42.1351 | 1.5471 | 1+0,00711415332095056i | 1 | 0.007114 | 1-0,0383424981851297i | 1.0007 | -0.038324 | -0,0720090823612511-9,63403691948142i | 19.6764 | -90.4282 | -0,0000166666666666667 | 0,00121214227737735i | 0.0012121 | 1.5708 | 1+0,0432111622099064i | 1.0009 | 0.043184 | 1+6,3808482863295i | 6.4587 | 1.4153 | -0,0869785892308842+0,017508206973198i | -21.0393 | 168.6188 | 0,055962159760344+0,116089830776024i | -17.7967 | 64.2632 | 0,174937960769304+0,836694189936817i | -1.3628 | 78.1906 | -17.7967 | 64.2632
[5 empty] | 95 | 891.2509 | 59,1053597814893 | 1+43,0278935921202i | 43.0395 | 1.5476 | 1+0,00727986323933958i | 1 | 0.0072797 | 1-0,268794950375615i | 1.0355 | -0.26259 | 0,999983588259613+0,0251486184631731i | 1.0003 | 0.025144 | -0,361648940834589-1,3748689983276i | 3.0558 | -104.7374 | 405,634542683733 | 1+43,1044533908264i | 43.1161 | 1.5476 | 1+0,00727986323933958i | 1 | 0.0072797 | 1-0,0392356096993809i | 1.0008 | -0.039215 | -0,0822944096544998-9,41509905615824i | 19.4768 | -90.5008 | -0,0000166666666666667 | 0,00124037669808747i | 0.0012404 | 1.5708 | 1+0,0442176794777042i | 1.001 | 0.044189 | 1+6,52947733620765i | 6.6056 | 1.4188 | -0,0869709501693397+0,0172824318710315i | -21.0443 | 168.7609 | 0,0552140318073096+0,113323489961715i | -17.9885 | 64.0235 | 0,169873030998344+0,817417863324315i | -1.5675 | 78.2601 | -17.9885 | 64.0235
[5 empty] | 96 | 912.0108 | 59,1053597814893 | 1+44,0301419854185i | 44.0415 | 1.5481 | 1+0,00744943303757844i | 1 | 0.0074493 | 1-0,27505598907982i | 1.0371 | -0.26842 | 0,999982814798118+0,0257344050389073i | 1.0003 | 0.025729 | -0,363085624550018-1,34327493759136i | 2.8695 | -105.1255 | 405,634542683733 | 1+44,108485090925i | 44.1198 | 1.5481 | 1+0,00744943303757844i | 1 | 0.0074493 | 1-0,0401495244532391i | 1.0008 | -0.040128 | -0,0921173077971636-9,20113172952046i | 19.2773 | -90.5736 | -0,0000166666666666667 | 0,00126926878294125i | 0.0012693 | 1.5708 | 1+0,0452476415444512i | 1.001 | 0.045217 | 1+6,68156840139728i | 6.756 | 1.4222 | -0,0869629525279615+0,0170657883613204i | -21.0492 | 168.8972 | 0,0544990437273285+0,110618812204149i | -18.1797 | 63.7717 | 0,165035359845594+0,798585527318527i | -1.7719 | 78.3237 | -18.1797 | 63.7717
[5 empty] | 97 | 933.2543 | 59,1053597814893 | 1+45,0557357428054i | 45.0668 | 1.5486 | 1+0,00762295262381876i | 1 | 0.0076228 | 1-0,281462866110231i | 1.0389 | -0.27436 | 0,999982004884505+0,0263338363368284i | 1.0003 | 0.026328 | -0,364456956027377-1,31239016512383i | 2.6839 | -105.5202 | 405,634542683733 | 1+45,1359036936636i | 45.147 | 1.5486 | 1+0,00762295262381876i | 1 | 0.0076228 | 1-0,0410847270164044i | 1.0008 | -0.041062 | -0,101498546725724-8,99202292306359i | 19.0777 | -90.6467 | -0,0000166666666666667 | 0,0012988338509045i | 0.0012988 | 1.5708 | 1+0,0463015945096684i | 1.0011 | 0.046269 | 1+6,83720212259436i | 6.9099 | 1.4256 | -0,0869545795457089+0,0168581593132045i | -21.0539 | 169.028 | 0,0538156838586098+0,107974261580751i | -18.37 | 63.5078 | 0,160414718440029+0,78018649386961i | -1.9762 | 78.3813 | -18.37 | 63.5078
[5 empty] | 98 | 954.9926 | 59,1053597814893 | 1+46,1052186476663i | 46.1161 | 1.5491 | 1+0,00780051400044193i | 1 | 0.0078004 | 1-0,288018978477856i | 1.0407 | -0.28043 | 0,99998115680084+0,0269472301833448i | 1.0003 | 0.026941 | -0,365765835262442-1,28219850371997i | 2.4989 | -105.9216 | 405,634542683733 | 1+46,1872539499851i | 46.1981 | 1.5491 | 1+0,00780051400044193i | 1 | 0.0078004 | 1-0,0420417132456545i | 1.0009 | -0.042017 | -0,110457965337637-8,7876631009263i | 18.8782 | -90.7202 | -0,0000166666666666667 | 0,00132908757776761i | 0.0013291 | 1.5708 | 1+0,0473800971931688i | 1.0011 | 0.047345 | 1+6,99646101885792i | 7.0676 | 1.4288 | -0,086945813684894+0,016659432214663i | -21.0584 | 169.1532 | 0,0531625072234931+0,105388341072492i | -18.5596 | 63.2316 | 0,156001335429436+0,762210351712644i | -2.1803 | 78.433 | -18.5596 | 63.2316
[5 empty] | 99 | 977.2372 | 59,1053597814893 | 1+47,1791471497289i | 47.1897 | 1.5496 | 1+0,00798221131284014i | 1 | 0.007982 | 1-0,294727802320252i | 1.0425 | -0.28661 | 0,999980268748223+0,0275749118079932i | 1.0004 | 0.027568 | -0,367015030566358-1,25268413064706i | 2.3145 | -106.3297 | 405,634542683733 | 1+47,2630932997113i | 47.2737 | 1.5496 | 1+0,00798221131284014i | 1 | 0.007982 | 1-0,0430209905477552i | 1.0009 | -0.042994 | -0,119014513064492-8,58794515616418i | 18.6786 | -90.794 | -0,0000166666666666667 | 0,00136004600445699i | 0.00136 | 1.5708 | 1+0,0484837214313507i | 1.0012 | 0.048446 | 1+7,15942953136277i | 7.2289 | 1.432 | -0,0869366365958572+0,0164694991015i | -21.0628 | 169.2729 | 0,0525381325017199+0,102859591319311i | -18.7483 | 62.9432 | 0,151785876505098+0,744646957730616i | -2.3842 | 78.4789 | -18.7483 | 62.9432
[5 empty] | 100 | 1000 | 59,1053597814893 | 1+48,2780906601001i | 48.2884 | 1.5501 | 1+0,00816814089933347i | 1 | 0.008168 | 1-0,301592894744621i | 1.0445 | -0.29292 | 0,999979338842975+0,0282172140158792i | 1.0004 | 0.02821 | -0,368207184369867-1,22383157013604i | 2.1308 | -106.7447 | 405,634542683733 | 1+48,363992167106i | 48.3743 | 1.5501 | 1+0,00816814089933347i | 1 | 0.008168 | 1-0,0440230781484944i | 1.001 | -0.043995 | -0,127186289603118-8,39276435988884i | 18.4791 | -90.8682 | -0,0000166666666666667 | 0,00139172554554028i | 0.0013917 | 1.5708 | 1+0,0496130523803933i | 1.0012 | 0.049572 | 1+7,3261940681714i | 7.3941 | 1.4351 | -0,0869270290800862+0,0162882564879475i | -21.067 | 169.3871 | 0,0519412391356394+0,100386589426622i | -18.9363 | 62.6424 | 0,147759424831692+0,727486428667562i | -2.5879 | 78.5189 | -18.9363 | 62.6424
[5 empty] | 1 | 1023.293 | 59,1053597814893 | 1+49,4026318531753i | 49.4128 | 1.5506 | 1+0,00835840134224975i | 1 | 0.0083582 | 1-0,308617895713837i | 1.0465 | -0.29934 | 0,999978365112644+0,0288744773641355i | 1.0004 | 0.028867 | -0,36934481876661-1,19562568599909i | 1.9477 | -107.1666 | 405,634542683733 | 1+49,4905342633209i | 49.5006 | 1.5506 | 1+0,00835840134224975i | 1 | 0.0083582 | 1-0,0450485073679823i | 1.001 | -0.045018 | -0,134990582884914-8,20201831127419i | 18.2796 | -90.9429 | -0,0000166666666666667 | 0,00142414299792948i | 0.0014241 | 1.5708 | 1+0,0507686888265145i | 1.0013 | 0.050725 | 1+7,49684305004862i | 7.5632 | 1.4382 | -0,0869169710517425+0,0161156052987925i | -21.0711 | 169.4959 | 0,0513705645615079+0,0979679478203059i | -19.1234 | 62.3292 | 0,143913462342829+0,710719133174053i | -2.7915 | 78.553 | -19.1234 | 62.3292
[5 empty] | 2 | 1047.1285 | 59,1053597814893 | 1+50,5533669755803i | 50.5633 | 1.551 | 1+0,00855309352019423i | 1 | 0.0085529 | 1-0,315806529976403i | 1.0487 | -0.30589 | 0,999977345491815+0,0295470503424891i | 1.0004 | 0.029539 | -0,370430340806711-1,16805167437373i | 1.7654 | -107.5957 | 405,634542683733 | 1+50,6433168958868i | 50.6532 | 1.5511 | 1+0,00855309352019423i | 1 | 0.0085529 | 1-0,0460978219023642i | 1.0011 | -0.046065 | -0,142443905360458-8,01560688842913i | 18.0801 | -91.0181 | -0,0000166666666666667 | 0,00145731554978694i | 0.0014573 | 1.5708 | 1+0,0519512435034545i | 1.0013 | 0.051905 | 1+7,67146695734344i | 7.7364 | 1.4412 | -0,0869064414975114+0,0159514508029334i | -21.0751 | 169.5993 | 0,0508249015612782+0,0956023131477387i | -19.3096 | 62.0036 | 0,140239851864317+0,69433568416778i | -2.995 | 78.5812 | -19.3096 | 62.0036
[5 empty] | 3 | 1071.5193 | 59,1053597814893 | 1+51,7309061623086i | 51.7406 | 1.5515 | 1+0,00875232066153668i | 1 | 0.0087521 | 1-0,323162609041355i | 1.0509 | -0.31257 | 0,999976277817738+0,0302352895580358i | 1.0004 | 0.030227 | -0,371466047551405-1,14109505659292i | 1.5839 | -108.0319 | 405,634542683733 | 1+51,8229512854145i | 51.8326 | 1.5515 | 1+0,00875232066153668i | 1 | 0.0087521 | 1-0,0471715781120956i | 1.0011 | -0.047137 | -0,149562028673052-7,83343220013474i | 17.8806 | -91.0938 | -0,0000166666666666667 | 0,00149126078963875i | 0.0014913 | 1.5708 | 1+0,053161343417356i | 1.0014 | 0.053111 | 1+7,8501583779629i | 7.9136 | 1.4441 | -0,0868954184347212+0,0157957025482682i | -21.0789 | 169.6974 | 0,0503030957295124+0,0932883652225308i | -19.495 | 61.6655 | 0,136730820028845+0,678326931493292i | -3.1983 | 78.6036 | -19.495 | 61.6655
[5 empty] | 4 | 1096.4782 | 59,1053597814893 | 1+52,9358737602237i | 52.9453 | 1.5519 | 1+0,00895618839914454i | 1 | 0.0089559 | 1-0,330690033199183i | 1.0533 | -0.31937 | 0,999975159825731+0,0309395599243175i | 1.0005 | 0.03093 | -0,37245413089902-1,11474167218108i | 1.4031 | -108.4753 | 405,634542683733 | 1+53,0300628896715i | 53.0395 | 1.5519 | 1+0,00895618839914454i | 1 | 0.0089559 | 1-0,0482703453169316i | 1.0012 | -0.048233 | -0,1563600167918-7,65539853844385i | 17.6812 | -91.1701 | -0,0000166666666666667 | 0,0015259967157004i | 0.001526 | 1.5708 | 1+0,054399630179211i | 1.0015 | 0.054346 | 1+8,03301205646348i | 8.095 | 1.4469 | -0,0868838788676638+0,0156482742978137i | -21.0826 | 169.7902 | 0,0498040430502845+0,0910248160108563i | -19.6795 | 61.3148 | 0,133378940947336+0,662683954865877i | -3.4014 | 78.6201 | -19.6795 | 61.3148
[5 empty] | 5 | 1122.0185 | 59,1053597814893 | 1+54,1689086590955i | 54.1781 | 1.5523 | 1+0,00916480482639079i | 1 | 0.0091645 | 1-0,338392793589814i | 1.0557 | -0.3263 | 0,999973989144384+0,0316602348548045i | 1.0005 | 0.03165 | -0,37339668219214-1,08897767197525i | 1.2231 | -108.9262 | 405,634542683733 | 1+54,2652917352086i | 54.2745 | 1.5524 | 1+0,00916480482639079i | 1 | 0.0091645 | 1-0,0493947060977882i | 1.0012 | -0.049355 | -0,162852257671782-7,48141233213838i | 17.4817 | -91.247 | -0,0000166666666666667 | 0,00156154174541966i | 0.0015615 | 1.5708 | 1+0,0556667603450513i | 1.0015 | 0.055609 | 1+8,22012494428589i | 8.2807 | 1.4497 | -0,0868717987420485+0,0155090839669511i | -21.0862 | 169.8777 | 0,0493266875791433+0,0888104086573196i | -19.863 | 60.9515 | 0,130177120603669+0,647398057085366i | -3.6044 | 78.6307 | -19.863 | 60.9515
[5 empty] | 6 | 1148.1536 | 59,1053597814893 | 1+55,4306646303487i | 55.4397 | 1.5528 | 1+0,00937828055446653i | 1 | 0.009378 | 1-0,346274974318765i | 1.0583 | -0.33335 | 0,999972763290526+0,0323976964608844i | 1.0005 | 0.032387 | -0,374295696615359-1,06378951137083i | 1.044 | -109.3845 | 405,634542683733 | 1+55,5292927567097i | 55.5383 | 1.5528 | 1+0,00937828055446653i | 1 | 0.009378 | 1-0,0505452566056341i | 1.0013 | -0.050502 | -0,169052493506016-7,31138210104015i | 17.2823 | -91.3245 | -0,0000166666666666667 | 0,0015979147252418i | 0.0015979 | 1.5708 | 1+0,0569634057640631i | 1.0016 | 0.056902 | 1+8,41159625115998i | 8.4708 | 1.4525 | -0,086859152897512+0,015378053561687i | -21.0896 | 169.9601 | 0,0488700192254157+0,0866439165484686i | -20.0456 | 60.5756 | 0,1271185819409+0,632460757506507i | -3.8073 | 78.6355 | -20.0456 | 60.5756
[5 empty] | 7 | 1174.8976 | 59,1053597814893 | 1+56,7218106737004i | 56.7306 | 1.5532 | 1+0,00959672877102845i | 1 | 0.0095964 | 1-0,35434075462259i | 1.0609 | -0.34054 | 0,999971479663954+0,0331523357544619i | 1.0005 | 0.033141 | -0,375153077392644-1,03916394369115i | 0.86574 | -109.8503 | 405,634542683733 | 1+56,8227361442474i | 56.8315 | 1.5532 | 1+0,00959672877102845i | 1 | 0.0095964 | 1-0,0517226068775779i | 1.0013 | -0.051677 | -0,174973849631104-7,14521841116945i | 17.0829 | -91.4028 | -0,0000166666666666667 | 0,00163513494060216i | 0.0016351 | 1.5708 | 1+0,0582902539348109i | 1.0017 | 0.058224 | 1+8,60752749770706i | 8.6654 | 1.4551 | -0,0868459150181268+0,0152551091178203i | -21.093 | 170.0372 | 0,0484330716303433+0,0845241424121922i | -20.2273 | 60.1869 | 0,124196850608506+0,61786378575349i | -4.0101 | 78.6344 | -20.2273 | 60.1869
[5 empty] | 8 | 1202.2644 | 59,1053597814893 | 1+58,0430313718734i | 58.0516 | 1.5536 | 1+0,00982026530021253i | 1 | 0.0098199 | 1-0,362594411084771i | 1.0637 | -0.34785 | 0,999970135541927+0,0339245528552796i | 1.0005 | 0.033913 | -0,375970639792922-1,01508801367981i | 0.68838 | -110.3237 | 405,634542683733 | 1+58,1463076986267i | 58.1549 | 1.5536 | 1+0,00982026530021253i | 1 | 0.0098199 | 1-0,0529273811603178i | 1.0014 | -0.052878 | -0,180628862145826-6,9828338307445i | 16.8835 | -91.4818 | -0,0000166666666666667 | 0,00167322212615159i | 0.0016732 | 1.5708 | 1+0,0596480083697577i | 1.0018 | 0.059577 | 1+8,80802256926754i | 8.8646 | 1.4577 | -0,0868320575808207+0,0151401806408916i | -21.0963 | 170.1092 | 0,0480149201367132+0,0824499174513098i | -20.408 | 59.7855 | 0,121405741341405+0,603599075666663i | -4.2128 | 78.6275 | -20.408 | 59.7855
[5 empty] | 9 | 1230.2688 | 59,1053597814893 | 1+59,39502725357i | 59.4034 | 1.554 | 1+0,0100490086640453i | 1.0001 | 0.010049 | 1-0,371040319903213i | 1.0666 | -0.35529 | 0,999968728073379+0,0347147572030657i | 1.0006 | 0.034702 | -0,376750114952102-0,991549051114944i | 0.51195 | -110.8048 | 405,634542683733 | 1+59,5007091950052i | 59.5091 | 1.554 | 1+0,0100490086640453i | 1.0001 | 0.010049 | 1-0,0541602182411256i | 1.0015 | -0.054107 | -0,186029504299406-6,8241428870154i | 16.6842 | -91.5615 | -0,0000166666666666667 | 0,00171219647622003i | 0.0017122 | 1.5708 | 1+0,0610373889682768i | 1.0019 | 0.060962 | 1+9,01318777098219i | 9.0685 | 1.4603 | -0,086817551801639+0,0150332020467958i | -21.0995 | 170.1762 | 0,0476146798458472+0,0804201005098091i | -20.5876 | 59.3713 | 0,118739344942854+0,589658759470448i | -4.4154 | 78.6146 | -20.5876 | 59.3713
[5 empty] | 10 | 1258.9254 | 59,1053597814893 | 1+60,7785151649026i | 60.7867 | 1.5543 | 1+0,0102830801452862i | 1.0001 | 0.010283 | 1-0,379682959210567i | 1.0697 | -0.36287 | 0,999967254272883+0,0355233677746249i | 1.0006 | 0.03551 | -0,377493153519408-0,968534664544198i | 0.33649 | -111.2937 | 405,634542683733 | 1+60,8866587549839i | 60.8949 | 1.5544 | 1+0,0102830801452862i | 1.0001 | 0.010283 | 1-0,0554217717865401i | 1.0015 | -0.055365 | -0,191187211703667-6,66906202392405i | 16.4849 | -91.6421 | -0,0000166666666666667 | 0,00175207865552376i | 0.0017521 | 1.5708 | 1+0,0624591323983523i | 1.0019 | 0.062378 | 1+9,22313188415667i | 9.2772 | 1.4628 | -0,0868023675797785+0,0149341111029278i | -21.1027 | 170.238 | 0,0472315037579814+0,0784335772702695i | -20.7662 | 58.9443 | 0,116192015844453+0,576035162151955i | -4.6178 | 78.5959 | -20.7662 | 58.9443
[5 empty] | 11 | 1288.2496 | 59,1053597814893 | 1+62,1942286494744i | 62.2023 | 1.5547 | 1+0,0105226038517327i | 1.0001 | 0.010522 | 1-0,388526911448592i | 1.0728 | -0.37058 | 0,999965711014309+0,0363508133059856i | 1.0006 | 0.036336 | -0,378201329135552-0,946032735139298i | 0.16203 | -111.7904 | 405,634542683733 | 1+62,3048912273646i | 62.3129 | 1.5547 | 1+0,0105226038517327i | 1.0001 | 0.010522 | 1-0,0567127106889497i | 1.0016 | -0.056652 | -0,196112906421039-6,51750956058216i | 16.2856 | -91.7235 | -0,0000166666666666667 | 0,00179288981012215i | 0.0017929 | 1.5708 | 1+0,0639139924871696i | 1.002 | 0.063827 | 1+9,43796622393871i | 9.4908 | 1.4652 | -0,0867864734393032+0,0148428493697237i | -21.1057 | 170.2948 | 0,0468645809922321+0,0764892594810898i | -20.9437 | 58.5044 | 0,113758360217669+0,562720796040402i | -4.8202 | 78.5712 | -20.9437 | 58.5044
[5 empty] | 12 | 1318.2567 | 59,1053597814893 | 1+63,6429183373141i | 63.6508 | 1.5551 | 1+0,0107677067820245i | 1.0001 | 0.010767 | 1-0,39757686579783i | 1.0761 | -0.37842 | 0,999964095024199+0,0371975325197211i | 1.0007 | 0.037182 | -0,378876141749912-0,924031410668932i | -0.011388 | -112.2949 | 405,634542683733 | 1+63,7561585777769i | 63.764 | 1.5551 | 1+0,0107677067820245i | 1.0001 | 0.010767 | 1-0,0580337194212481i | 1.0017 | -0.057969 | -0,200817019978042-6,36940565055834i | 16.0863 | -91.8058 | -0,0000166666666666667 | 0,00183465157862957i | 0.0018347 | 1.5708 | 1+0,0654027406208055i | 1.0021 | 0.06531 | 1+9,65780469833894i | 9.7094 | 1.4676 | -0,086769836468476+0,0147593621424604i | -21.1088 | 170.3465 | 0,0465131350825183+0,0745860842122533i | -21.1201 | 58.0516 | 0,111433224612405+0,549708355578109i | -5.0225 | 78.5407 | -21.1201 | 58.0516
[5 empty] | 13 | 1348.9629 | 59,1053597814893 | 1+65,1253523428697i | 65.133 | 1.5554 | 1+0,0110185188929797i | 1.0001 | 0.011018 | 1-0,406837620663865i | 1.0796 | -0.38639 | 0,999962402874822+0,0380639743575661i | 1.0007 | 0.038047 | -0,379519020783572-0,902519099588682i | -0.18374 | -112.8073 | 405,634542683733 | 1+65,2412302873795i | 65.2489 | 1.5555 | 1+0,0110185188929797i | 1.0001 | 0.011018 | 1-0,0593854983997506i | 1.0018 | -0.059316 | -0,205309515351804-6,22467224196519i | 15.8871 | -91.8891 | -0,0000166666666666667 | 0,00187738610368846i | 0.0018774 | 1.5708 | 1+0,0669261661532261i | 1.0022 | 0.066827 | 1+9,88276386862637i | 9.9332 | 1.47 | -0,08675242225662+0,0146835983931607i | -21.1117 | 170.3932 | 0,0461764223459526+0,0727230131384302i | -21.2954 | 57.586 | 0,109211685099174+0,536990712274305i | -5.2246 | 78.5041 | -21.2954 | 57.586
[5 empty] | 14 | 1380.3843 | 59,1053597814893 | 1+66,6423166722736i | 66.6498 | 1.5558 | 1+0,0112751731684992i | 1.0001 | 0.011275 | 1-0,416314086221509i | 1.0832 | -0.39449 | 0,999960630976902+0,0389505982184517i | 1.0007 | 0.038932 | -0,380131328144811-0,881484465246586i | -0.35498 | -113.3276 | 405,634542683733 | 1+66,7608937608503i | 66.7684 | 1.5558 | 1+0,0112751731684992i | 1.0001 | 0.011275 | 1-0,0607687643555648i | 1.0018 | -0.060694 | -0,209599907975028-6,08323303833618i | 15.6878 | -91.9734 | -0,0000166666666666667 | 0,00192111604370967i | 0.0019211 | 1.5708 | 1+0,0684850768248137i | 1.0023 | 0.068378 | 1+10,1129630111308i | 10.1623 | 1.4722 | -0,0867341948284318+0,0146155107124508i | -21.1146 | 170.435 | 0,045853730320373+0,0708990318482948i | -21.4696 | 57.1074 | 0,107089036892465+0,524560909833466i | -5.4268 | 78.4616 | -21.4696 | 57.1074
[5 empty] | 15 | 1412.5375 | 59,1053597814893 | 1+68,1946156400924i | 68.2019 | 1.5561 | 1+0,0115378056900772i | 1.0001 | 0.011537 | 1-0,426011287018235i | 1.087 | -0.40273 | 0,999958775572005+0,0398578742020848i | 1.0008 | 0.039838 | -0,380714361103251-0,860916420202972i | -0.52507 | -113.856 | 405,634542683733 | 1+68,315954743878i | 68.3233 | 1.5562 | 1+0,0115378056900772i | 1.0001 | 0.011537 | 1-0,0621842507146099i | 1.0019 | -0.062104 | -0,213697285802892-5,94501346028315i | 15.4887 | -92.0586 | -0,0000166666666666667 | 0,00196586458488623i | 0.0019659 | 1.5708 | 1+0,0700802991906408i | 1.0025 | 0.069966 | 1+10,3485241804846i | 10.3967 | 1.4745 | -0,086715116575667+0,0145550552512054i | -21.1174 | 170.4718 | 0,0455443762678232+0,0691131491790214i | -21.6425 | 56.6158 | 0,105060784433882+0,512412159450469i | -5.6288 | 78.4131 | -21.6425 | 56.6158
[5 empty] | 16 | 1445.4398 | 59,1053597814893 | 1+69,7830722957862i | 69.7902 | 1.5565 | 1+0,011806555708953i | 1.0001 | 0.011806 | 1-0,435934364638266i | 1.0909 | -0.4111 | 0,999956832724569+0,0407862833582013i | 1.0008 | 0.040765 | -0,381269355028665-0,840804120663077i | -0.69398 | -114.3923 | 405,634542683733 | 1+69,9072377503796i | 69.9144 | 1.5565 | 1+0,011806555708953i | 1.0001 | 0.011806 | 1-0,0636327079864898i | 1.002 | -0.063547 | -0,21761032848348-5,80994060792329i | 15.2895 | -92.145 | -0,0000166666666666667 | 0,00201165545348699i | 0.0020117 | 1.5708 | 1+0,0717126790587214i | 1.0026 | 0.07159 | 1+10,5895722743379i | 10.6367 | 1.4766 | -0,0866951481861172+0,0145021916618083i | -21.1202 | 170.5036 | 0,0452477057409296+0,0673643965749837i | -21.8142 | 56.1113 | 0,103122631914532+0,500537835265193i | -5.8307 | 78.3586 | -21.8142 | 56.1113
[5 empty] | 17 | 1479.1084 | 59,1053597814893 | 1+71,4085288600992i | 71.4155 | 1.5568 | 1+0,0120815657199439i | 1.0001 | 0.012081 | 1-0,4460885804287i | 1.095 | -0.4196 | 0,999954798313555+0,0417363179416245i | 1.0008 | 0.041714 | -0,381797486000138-0,821136961021029i | -0.86167 | -114.9366 | 405,634542683733 | 1+71,535586499668i | 71.5426 | 1.5568 | 1+0,0120815657199439i | 1.0001 | 0.012081 | 1-0,0651149041624226i | 1.0021 | -0.065023 | -0,22134732567146-5,6779432240656i | 15.0904 | -92.2325 | -0,0000166666666666667 | 0,0020585129284366i | 0.0020585 | 1.5708 | 1+0,0733830819384684i | 1.0027 | 0.073252 | 1+10,8362350995805i | 10.8823 | 1.4788 | -0,0866742485697937+0,0144568830388464i | -21.123 | 170.5305 | 0,0449630912092531+0,0656518274697521i | -21.9847 | 55.5939 | 0,101270474217034+0,488931469969644i | -6.0326 | 78.298 | -21.9847 | 55.5939
[5 empty] | 18 | 1513.5612 | 59,1053597814893 | 1+73,0718471716175i | 73.0787 | 1.5571 | 1+0,012362981536998i | 1.0001 | 0.012362 | 1-0,456479318289158i | 1.0993 | -0.42823 | 0,999952668023703+0,0427084816732659i | 1.0009 | 0.042685 | -0,382299873291029-0,801904568513623i | -1.0281 | -115.489 | 405,634542683733 | 1+73,201864363804i | 73.2087 | 1.5571 | 1+0,012362981536998i | 1.0001 | 0.012362 | 1-0,0666316251224399i | 1.0022 | -0.066533 | -0,224916194523081-5,54895165814565i | 14.8913 | -92.3211 | -0,0000166666666666667 | 0,00210646185418851i | 0.0021065 | 1.5708 | 1+0,0750923934995991i | 1.0028 | 0.074952 | 1+11,0886434401075i | 11.1336 | 1.4809 | -0,0866523747822524+0,0144190958590476i | -21.1258 | 170.5525 | 0,044689930742828+0,0639745166905578i | -22.1539 | 55.0635 | 0,0995003882584353+0,477586750561157i | -6.2344 | 78.2313 | -22.1539 | 55.0635
[5 empty] | 19 | 1548.8166 | 59,1053597814893 | 1+74,7739091437264i | 74.7806 | 1.5574 | 1+0,0126509523705064i | 1.0001 | 0.01265 | 1-0,467112087526391i | 1.1037 | -0.43699 | 0,999950437336384+0,043703290007204i | 1.0009 | 0.043678 | -0,382777581734889-0,783096797982417i | -1.1932 | -116.0494 | 405,634542683733 | 1+74,9069548253669i | 74.9136 | 1.5574 | 1+0,0126509523705064i | 1.0001 | 0.01265 | 1-0,068183675052071i | 1.0023 | -0.068078 | -0,228324496408832-5,42289783089799i | 14.6923 | -92.4109 | -0,0000166666666666667 | 0,00215552765389782i | 0.0021555 | 1.5708 | 1+0,0768415200417286i | 1.0029 | 0.076691 | 1+11,3469311261619i | 11.3909 | 1.4829 | -0,086629481944959+0,0143887999202604i | -21.1285 | 170.5695 | 0,0444276467502032+0,0623315598844286i | -22.3217 | 54.5201 | 0,0978086247160461+0,466497514235414i | -6.4362 | 78.1586 | -22.3217 | 54.5201
[5 empty] | 20 | 1584.8932 | 59,1053597814893 | 1+76,5156172322131i | 76.5222 | 1.5577 | 1+0,0129456309064168i | 1.0001 | 0.012945 | 1-0,477992525775391i | 1.1084 | -0.44589 | 0,99994810152001+0,0447212704039854i | 1.0009 | 0.044694 | -0,383231623977336-0,764703726742603i | -1.357 | -116.6178 | 405,634542683733 | 1+76,651761945889i | 76.6583 | 1.5578 | 1+0,0129456309064168i | 1.0001 | 0.012945 | 1-0,0697718768687324i | 1.0024 | -0.069659 | -0,231579452878504-5,29971519975491i | 14.4933 | -92.502 | -0,0000166666666666667 | 0,00220573634290102i | 0.0022057 | 1.5708 | 1+0,0786313889749021i | 1.0031 | 0.07847 | 1+11,6112351052939i | 11.6542 | 1.4849 | -0,0866055231626405+0,0143659682792636i | -21.1312 | 170.5816 | 0,0441756847684444+0,0607220729652949i | -22.4882 | 53.9639 | 0,0961916001190711+0,45565774441359i | -6.6379 | 78.0796 | -22.4882 | 53.9639
[5 empty] | 21 | 1621.8101 | 59,1053597814893 | 1+78,2978949137599i | 78.3043 | 1.558 | 1+0,0132471733871894i | 1.0001 | 0.013246 | 1-0,489126401988534i | 1.1132 | -0.45491 | 0,999945655620002+0,0457629626102908i | 1.001 | 0.045734 | -0,383662962618563-0,746715649557075i | -1.5195 | -117.1941 | 405,634542683733 | 1+78,4372108452005i | 78.4436 | 1.558 | 1+0,0132471733871894i | 1.0001 | 0.013246 | 1-0,0713970726580493i | 1.0025 | -0.071276 | -0,234687960911942-5,17933872496026i | 14.2944 | -92.5944 | -0,0000166666666666667 | 0,00225711454250959i | 0.0022571 | 1.5708 | 1+0,0804629493113192i | 1.0032 | 0.08029 | 1+11,8816955149714i | 11.9237 | 1.4868 | -0,0865804494375265+0,0143505771881835i | -21.1339 | 170.5889 | 0,0439335123026415+0,0591451915813812i | -22.6534 | 53.3947 | 0,0946458892896227+0,445061566898041i | -6.8395 | 77.9944 | -22.6534 | 53.3947
[5 empty] | 22 | 1659.5869 | 59,1053597814893 | 1+80,1216871755857i | 80.1279 | 1.5583 | 1+0,0135557396946391i | 1.0001 | 0.013555 | 1-0,500519619494367i | 1.1183 | -0.46406 | 0,999943094448278+0,0468289189451168i | 1.001 | 0.046797 | -0,384072512250986-0,729123073714182i | -1.6805 | -117.7784 | 405,634542683733 | 1+80,2642481919419i | 80.2705 | 1.5583 | 1+0,0135557396946391i | 1.0001 | 0.013555 | 1-0,0730601241203419i | 1.0027 | -0.072931 | -0,237656607487228-5,06170483638718i | 14.0955 | -92.6882 | -0,0000166666666666667 | 0,00230968949412505i | 0.0023097 | 1.5708 | 1+0,0823371721685147i | 1.0034 | 0.082152 | 1+12,158455756884i | 12.1995 | 1.4887 | -0,0865542095804299+0,0143426060292818i | -21.1366 | 170.5912 | 0,0437006177125956+0,0576000706022921i | -22.817 | 52.8128 | 0,0931682181174351+0,434703246151487i | -7.0411 | 77.903 | -22.817 | 52.8128
[5 empty] | 23 | 1698.2437 | 59,1053597814893 | 1+81,9879610164873i | 81.9941 | 1.5586 | 1+0,0138714934347062i | 1.0001 | 0.013871 | 1-0,512178219127614i | 1.1235 | -0.47334 | 0,999940412572249+0,0479197045926213i | 1.0011 | 0.047886 | -0,384461141396342-0,711916714207597i | -1.84 | -118.3707 | 405,634542683733 | 1+82,1338427054971i | 82.1399 | 1.5586 | 1+0,0138714934347062i | 1.0001 | 0.013871 | 1-0,0747619130275077i | 1.0028 | -0.074623 | -0,240491683496704-4,94675140104825i | 13.8967 | -92.7833 | -0,0000166666666666667 | 0,00236348907368264i | 0.0023635 | 1.5708 | 1+0,0842550512842547i | 1.0035 | 0.084057 | 1+12,4416625729749i | 12.4818 | 1.4906 | -0,0865267501185677+0,0143420372478678i | -21.1393 | 170.5886 | 0,0434765091444456+0,0560858836252084i | -22.9793 | 52.218 | 0,0917554566532892+0,424577181694664i | -7.2426 | 77.8053 | -22.9793 | 52.218
[5 empty] | 24 | 1737.8008 | 59,1053597814893 | 1+83,8977059595594i | 83.9037 | 1.5589 | 1+0,0141946020242034i | 1.0001 | 0.014194 | 1-0,524108382432126i | 1.129 | -0.48275 | 0,999937604303297+0,0490358979017935i | 1.0011 | 0.049 | -0,384829674346282-0,695087489016715i | -1.9981 | -118.9708 | 405,634542683733 | 1+84,0469856696252i | 84.0529 | 1.5589 | 1+0,0141946020242034i | 1.0001 | 0.014194 | 1-0,0765033416905522i | 1.0029 | -0.076355 | -0,243199197039852-4,83441769128639i | 13.6979 | -92.8799 | -0,0000166666666666667 | 0,00241854180643157i | 0.0024185 | 1.5708 | 1+0,0862176035434338i | 1.0037 | 0.086005 | 1+12,731466123247i | 12.7707 | 1.4924 | -0,0864980152000924+0,014348856283072i | -21.142 | 170.5812 | 0,0432607135051135+0,0546018224997057i | -23.14 | 51.6104 | 0,0904046125068125+0,414677904618002i | -7.4441 | 77.7013 | -23.14 | 51.6104
[5 empty] | 25 | 1778.2794 | 59,1053597814893 | 1+85,8519345768487i | 85.8578 | 1.5591 | 1+0,0145252367795816i | 1.0001 | 0.014524 | 1-0,536316434938398i | 1.1347 | -0.49228 | 0,999934663684707+0,0501780906931i | 1.0012 | 0.050139 | -0,385178892910376-0,67862651448613i | -2.1546 | -119.5786 | 405,634542683733 | 1+86,0046914580488i | 86.0105 | 1.5592 | 1+0,0145252367795816i | 1.0001 | 0.014524 | 1-0,0782853334380024i | 1.0031 | -0.078126 | -0,245784886120829-4,72464435363554i | 13.4991 | -92.9779 | -0,0000166666666666667 | 0,00247487688205947i | 0.0024749 | 1.5708 | 1+0,0882258695172364i | 1.0039 | 0.087998 | 1+13,0280200653786i | 13.0663 | 1.4942 | -0,086467946495235+0,0143630514962055i | -21.1447 | 170.5688 | 0,043052775477523+0,0531470968707113i | -23.2993 | 50.9902 | 0,0891128245349571+0,40500007420283i | -7.6456 | 77.5909 | -23.2993 | 50.9902
[5 empty] | 26 | 1819.7009 | 59,1053597814893 | 1+87,8516830262345i | 87.8574 | 1.5594 | 1+0,0148635730077644i | 1.0001 | 0.014862 | 1-0,548808849517455i | 1.1407 | -0.50193 | 0,999931584479033+0,051346888572277i | 1.0012 | 0.051305 | -0,385509538075232-0,662525100802551i | -2.3095 | -120.1942 | 405,634542683733 | 1+88,0079980722891i | 88.0137 | 1.5594 | 1+0,0148635730077644i | 1.0001 | 0.014862 | 1-0,0801088331054694i | 1.0032 | -0.079938 | -0,248254230777168-4,61737337833922i | 13.3004 | -93.0776 | -0,0000166666666666667 | 0,00253252417016909i | 0.0025325 | 1.5708 | 1+0,0902809140148636i | 1.0041 | 0.090037 | 1+13,3314816361948i | 13.3689 | 1.4959 | -0,0864364830940322+0,0143846140964156i | -21.1474 | 170.5515 | 0,0428522565746615+0,051720933739192i | -23.4569 | 50.3573 | 0,0878773568080651+0,39553847464812i | -7.847 | 77.474 | -23.4569 | 50.3573
[5 empty] | 27 | 1862.0871 | 59,1053597814893 | 1+89,8980116008157i | 89.9036 | 1.5597 | 1+0,0152097900990987i | 1.0001 | 0.015209 | 1-0,561592249812875i | 1.1469 | -0.5117 | 0,999928360154865+0,0525429112514317i | 1.0013 | 0.052498 | -0,385822311578238-0,646774747567685i | -2.4628 | -120.8175 | 405,634542683733 | 1+90,0579676920315i | 90.0635 | 1.5597 | 1+0,0152097900990987i | 1.0001 | 0.015209 | 1-0,0819748075366153i | 1.0034 | -0.081792 | -0,250612464665023-4,51254806951546i | 13.1018 | -93.1788 | -0,0000166666666666667 | 0,00259151423611567i | 0.0025915 | 1.5708 | 1+0,0923838266481111i | 1.0043 | 0.092122 | 1+13,6420117350377i | 13.6786 | 1.4976 | -0,0864035614005787+0,0144135380633306i | -21.1502 | 170.5293 | 0,0426587342306314+0,0503225770401931i | -23.613 | 49.7119 | 0,0866955928410048+0,386288011898847i | -8.0484 | 77.3506 | -23.613 | 49.7119
[5 empty] | 28 | 1905.4607 | 59,1053597814893 | 1+91,9920052910894i | 91.9974 | 1.5599 | 1+0,015564071622469i | 1.0001 | 0.015563 | 1-0,574673413752702i | 1.1534 | -0.52159 | 0,999924983872981+0,0537667928776201i | 1.0014 | 0.053719 | -0,386117877399282-0,63136713946563i | -2.6145 | -121.4482 | 405,634542683733 | 1+92,1556872383031i | 92.1611 | 1.5599 | 1+0,015564071622469i | 1.0001 | 0.015563 | 1-0,0838842460957827i | 1.0035 | -0.083688 | -0,252864586125215-4,41011301595721i | 12.9032 | -93.2816 | -0,0000166666666666667 | 0,00265187835721298i | 0.0026519 | 1.5708 | 1+0,0945357224090929i | 1.0045 | 0.094256 | 1+13,959775009076i | 13.9955 | 1.4993 | -0,0863691150237522+0,0144498200663708i | -21.1529 | 170.5022 | 0,0424718009269232+0,0489512872378957i | -23.7674 | 49.054 | 0,0855650300774237+0,377243710572288i | -8.2497 | 77.2206 | -23.7674 | 49.054
[5 empty] | 29 | 1949.8446 | 59,1053597814893 | 1+94,1347743602253i | 94.1401 | 1.5602 | 1+0,0159266054226282i | 1.0001 | 0.015925 | 1-0,588059277143195i | 1.1601 | -0.53159 | 0,999921448471835+0,0550191823690791i | 1.0014 | 0.054968 | -0,386396863173667-0,616294142023247i | -2.7644 | -122.0864 | 405,634542683733 | 1+94,3022689497719i | 94.3076 | 1.5602 | 1+0,0159266054226282i | 1.0001 | 0.015925 | 1-0,0858381611925681i | 1.0037 | -0.085628 | -0,255015368753221-4,31001406255638i | 12.7048 | -93.3861 | -0,0000166666666666667 | 0,00271364853931703i | 0.0027136 | 1.5708 | 1+0,0967377422614228i | 1.0047 | 0.096438 | 1+14,2849399406034i | 14.3199 | 1.5009 | -0,0863330746643917+0,0144934593803866i | -21.1558 | 170.4701 | 0,0422910633522431+0,0476063409374039i | -23.9202 | 48.3837 | 0,0844832746156951+0,368400710978859i | -8.451 | 77.084 | -23.9202 | 48.3837
[5 empty] | 30 | 1995.2623 | 59,1053597814893 | 1+96,3274549327487i | 96.3326 | 1.5604 | 1+0,0162975837197961i | 1.0001 | 0.016296 | 1-0,601756937346318i | 1.1671 | -0.54171 | 0,999917746452365+0,0563007437592955i | 1.0015 | 0.056246 | -0,386659861529215-0,601547797462003i | -2.9127 | -122.7319 | 405,634542683733 | 1+96,4988509724767i | 96.504 | 1.5604 | 1+0,0162975837197961i | 1.0001 | 0.016296 | 1-0,0878375888186208i | 1.0039 | -0.087613 | -0,257069371495306-4,21219828233996i | 12.5063 | -93.4924 | -0,0000166666666666667 | 0,00277685753379602i | 0.0027769 | 1.5708 | 1+0,0989910537451759i | 1.0049 | 0.09867 | 1+14,6176789363709i | 14.6518 | 1.5025 | -0,086295367998904+0,0145444577972678i | -21.1586 | 170.4331 | 0,0421161415942944+0,0462870305130046i | -24.0713 | 47.7012 | 0,0834480361656519+0,359754266234195i | -8.6523 | 76.9407 | -24.0713 | 47.7012
[5 empty] | 31 | 2041.7379 | 59,1053597814893 | 1+98,5712095969216i | 98.5763 | 1.5607 | 1+0,0166772032115762i | 1.0001 | 0.016676 | 1-0,615773657042814i | 1.1744 | -0.55194 | 0,999913869962093+0,0576121565490813i | 1.0016 | 0.057553 | -0,386907431350471-0,587120320640005i | -3.0591 | -123.3846 | 405,634542683733 | 1+98,74659796328i | 98.7517 | 1.5607 | 1+0,0166772032115762i | 1.0001 | 0.016676 | 1-0,0898835890969327i | 1.004 | -0.089643 | -0,259030948291903-4,11661394910782i | 12.308 | -93.6005 | -0,0000166666666666667 | 0,00284153885489549i | 0.0028415 | 1.5708 | 1+0,101296851595926i | 1.0051 | 0.10095 | 1+14,9581684189983i | 14.9916 | 1.504 | -0,0862559195592765+0,0146028195331446i | -21.1615 | 170.3911 | 0,0419466683620005+0,0449926637526974i | -24.2206 | 47.0066 | 0,0824571232256767+0,351299739459434i | -8.8535 | 76.7906 | -24.2206 | 47.0066
[5 empty] | 32 | 2089.2961 | 59,1053597814893 | 1+100,867228021168i | 100.8722 | 1.5609 | 1+0,0170656651772481i | 1.0001 | 0.017064 | 1-0,630116868083007i | 1.182 | -0.56227 | 0,999909810778463+0,058954116066857i | 1.0016 | 0.058891 | -0,387140098972736-0,573004095082657i | -3.2038 | -124.0442 | 405,634542683733 | 1+101,04670170739i | 101.0516 | 1.5609 | 1+0,0170656651772481i | 1.0001 | 0.017064 | 1-0,0919772468439346i | 1.0042 | -0.091719 | -0,260904257288522-4,02321051066005i | 12.1097 | -93.7104 | -0,0000166666666666667 | 0,00290772679750803i | 0.0029077 | 1.5708 | 1+0,103656358378215i | 1.0054 | 0.10329 | 1+15,3065889205164i | 15.3392 | 1.5056 | -0,0862146506095063+0,0146685511307892i | -21.1644 | 170.3442 | 0,0417822882367357+0,0437225635188072i | -24.3682 | 46.2999 | 0,0815084384702081+0,343032601066772i | -9.0548 | 76.6337 | -24.3682 | 46.2999
[5 empty] | 33 | 2137.9621 | 59,1053597814893 | 1+103,216727584846i | 103.2216 | 1.5611 | 1+0,0174631755844876i | 1.0002 | 0.017461 | 1-0,644794175427236i | 1.1899 | -0.57271 | 0,999905560291402+0,0603273338373209i | 1.0017 | 0.06026 | -0,387358359308531-0,559191669100708i | -3.3466 | -124.7108 | 405,634542683733 | 1+103,400381750256i | 103.4052 | 1.5611 | 1+0,0174631755844876i | 1.0002 | 0.017461 | 1-0,0941196721446751i | 1.0044 | -0.093843 | -0,262693269633484-3,93193856260362i | 11.9115 | -93.8223 | -0,0000166666666666667 | 0,00297545645535693i | 0.0029755 | 1.5708 | 1+0,106070825133769i | 1.0056 | 0.10568 | 1+15,6631251780866i | 15.695 | 1.507 | -0,0861714790184498+0,014741661356799i | -21.1675 | 170.2922 | 0,0416226569512021+0,042476067424552i | -24.5141 | 45.5814 | 0,0805999743381513+0,334948426127584i | -9.256 | 76.4699 | -24.5141 | 45.5814
[5 empty] | 34 | 2187.7616 | 59,1053597814893 | 1+105,620954023724i | 105.6257 | 1.5613 | 1+0,0178699451985746i | 1.0002 | 0.017868 | 1-0,659813361178139i | 1.1981 | -0.58324 | 0,999901109485057+0,0617325379587121i | 1.0018 | 0.06166 | -0,387562676908965-0,545675751994223i | -3.4875 | -125.384 | 405,634542683733 | 1+105,808886044191i | 105.8136 | 1.5613 | 1+0,0178699451985746i | 1.0002 | 0.017868 | 1-0,0963120009414083i | 1.0046 | -0.096016 | -0,264401777880976-3,84274982272651i | 11.7134 | -93.9361 | -0,0000166666666666667 | 0,00304476373960328i | 0.0030448 | 1.5708 | 1+0,108541532044824i | 1.0059 | 0.10812 | 1+16,0279662319523i | 16.0591 | 1.5085 | -0,0861263191291445+0,0148221610931315i | -21.1705 | 170.2352 | 0,0414674406946811+0,0412525275264604i | -24.6581 | 44.8511 | 0,079729808813145+0,327042891820545i | -9.4572 | 76.2991 | -24.6581 | 44.8511
[5 empty] | 35 | 2238.7211 | 59,1053597814893 | 1+108,081182090485i | 108.0858 | 1.5615 | 1+0,0182861896941425i | 1.0002 | 0.018284 | 1-0,675182388706801i | 1.2066 | -0.59387 | 0,999896448918672+0,0631704734888559i | 1.0019 | 0.063093 | -0,387753486962347-0,532449210341291i | -3.6266 | -126.0638 | 405,634542683733 | 1+108,273491610054i | 108.2781 | 1.5616 | 1+0,0182861896941425i | 1.0002 | 0.018284 | 1-0,0985553956358807i | 1.0048 | -0.098238 | -0,266033404017052-3,75559710592907i | 11.5153 | -94.0519 | -0,0000166666666666667 | 0,00311568539788658i | 0.0031157 | 1.5708 | 1+0,111069789112885i | 1.0061 | 0.11062 | 1+16,4013055256694i | 16.4318 | 1.5099 | -0,0860790816246227+0,0149100632225261i | -21.1737 | 170.1731 | 0,0413163154434367+0,0400513100325703i | -24.8002 | 44.1093 | 0,0788961013869985+0,319311774957267i | -9.6583 | 76.1212 | -24.8002 | 44.1093
[5 empty] | 36 | 2290.8677 | 59,1053597814893 | 1+110,598716230613i | 110.6032 | 1.5618 | 1+0,0187121297695326i | 1.0002 | 0.01871 | 1-0,690909406875049i | 1.2155 | -0.6046 | 0,99989156870656+0,0646419028402033i | 1.002 | 0.064559 | -0,387931196232277-0,51950506437015i | -3.7636 | -126.7499 | 405,634542683733 | 1+110,795505214337i | 110.8 | 1.5618 | 1+0,0187121297695326i | 1.0002 | 0.01871 | 1-0,100851045705654i | 1.0051 | -0.10051 | -0,267591607125483-3,67043429970192i | 11.3174 | -94.1697 | -0,0000166666666666667 | 0,00318825903380881i | 0.0031883 | 1.5708 | 1+0,113656936853316i | 1.0064 | 0.11317 | 1+16,783341008673i | 16.8131 | 1.5113 | -0,086029673390311+0,0150053825073428i | -21.1769 | 170.1059 | 0,0411689663151513+0,0388717950263801i | -24.9405 | 43.3561 | 0,0780970891980919+0,311750949583279i | -9.8595 | 75.9362 | -24.9405 | 43.3561
[5 empty] | 37 | 2344.2288 | 59,1053597814893 | 1+113,174891274035i | 113.1793 | 1.562 | 1+0,0191479912638108i | 1.0002 | 0.019146 | 1-0,707002754356091i | 1.2247 | -0.61541 | 0,999886458497137+0,0661476061840735i | 1.0021 | 0.066059 | -0,388096183937328-0,506836484413507i | -3.8987 | -127.4421 | 405,634542683733 | 1+113,376264062037i | 113.3807 | 1.562 | 1+0,0191479912638108i | 1.0002 | 0.019146 | 1-0,103200168334782i | 1.0053 | -0.10284 | -0,269079690709545-3,58721634013896i | 11.1195 | -94.2898 | -0,0000166666666666667 | 0,00326252312687236i | 0.0032625 | 1.5708 | 1+0,116304347006095i | 1.0067 | 0.11578 | 1+17,1742752412333i | 17.2034 | 1.5126 | -0,0859779973731005+0,0151081354613127i | -21.1802 | 170.0337 | 0,0410250869463287+0,0377133762065523i | -25.0789 | 42.5916 | 0,0773310833368337+0,304356384652083i | -10.0607 | 75.7439 | -25.0789 | 42.5916
[5 empty] | 38 | 2398.8329 | 59,1053597814893 | 1+115,811073142856i | 115.8154 | 1.5622 | 1+0,0195940052765106i | 1.0002 | 0.019591 | 1-0,723470964055777i | 1.2343 | -0.62631 | 0,999881107450963+0,0676883818643093i | 1.0022 | 0.067593 | -0,388248802574294-0,494436787443895i | -4.0318 | -128.1402 | 405,634542683733 | 1+116,017136505655i | 116.0214 | 1.5622 | 1+0,0195940052765106i | 1.0002 | 0.019591 | 1-0,105604009059176i | 1.0056 | -0.10521 | -0,270500809685145-3,50589918847596i | 10.9218 | -94.412 | -0,0000166666666666667 | 0,00333851705288238i | 0.0033385 | 1.5708 | 1+0,119013423263126i | 1.0071 | 0.11846 | 1+17,5743155018549i | 17.6027 | 1.514 | -0,0859239524371955+0,0152183402136767i | -21.1836 | 169.9563 | 0,0408843788916703+0,0365754606424008i | -25.2153 | 41.816 | 0,0765964653106895+0,297124141770347i | -10.2618 | 75.5443 | -25.2153 | 41.816
[5 empty] | 39 | 2454.7089 | 59,1053597814893 | 1+118,508659575598i | 118.5129 | 1.5624 | 1+0,0200504082901654i | 1.0002 | 0.020048 | 1-0,740322767636876i | 1.2442 | -0.63728 | 0,999875504217753+0,0692650468205713i | 1.0023 | 0.069163 | -0,388389378686953-0,482299433688917i | -4.1628 | -128.844 | 405,634542683733 | 1+118,719522770716i | 118.7237 | 1.5624 | 1+0,0200504082901654i | 1.0002 | 0.020048 | 1-0,108063842427008i | 1.0058 | -0.10765 | -0,271857977060033-3,42643980814362i | 10.7241 | -94.5364 | -0,0000166666666666667 | 0,00341628110482434i | 0.0034163 | 1.5708 | 1+0,1217856020125i | 1.0074 | 0.12119 | 1+17,9836738971791i | 18.0115 | 1.5152 | -0,0858674332169018+0,0153360163651712i | -21.1871 | 169.8737 | 0,0407465510445219+0,0354574685452309i | -25.3499 | 41.0296 | 0,075891683661649+0,290050373012311i | -10.4629 | 75.3373 | -25.3499 | 41.0296
[5 empty] | 40 | 2511.8864 | 59,1053597814893 | 1+121,269080868295i | 121.2732 | 1.5626 | 1+0,0205174422956942i | 1.0002 | 0.020515 | 1-0,757567100148712i | 1.2546 | -0.64833 | 0,999869636912297+0,0708784370214892i | 1.0024 | 0.070769 | -0,38851821358209-0,470418023325296i | -4.2918 | -129.5533 | 405,634542683733 | 1+121,48485569819i | 121.489 | 1.5626 | 1+0,0205174422956942i | 1.0002 | 0.020515 | 1-0,110580972674489i | 1.0061 | -0.11013 | -0,273154070313096-3,34879614232518i | 10.5266 | -94.6632 | -0,0000166666666666667 | 0,00349585651422789i | 0.0034959 | 1.5708 | 1+0,124622353100084i | 1.0077 | 0.12398 | 1+18,4025674744458i | 18.4297 | 1.5165 | -0,0858083299665197+0,0154611848352876i | -21.1907 | 169.7859 | 0,0406113190775378+0,0343588330556265i | -25.4824 | 40.2326 | 0,0752152507293118+0,283131318801625i | -10.6641 | 75.1227 | -25.4824 | 40.2326
[5 empty] | 41 | 2570.3958 | 59,1053597814893 | 1+124,093800632854i | 124.0978 | 1.5627 | 1+0,0209953549207086i | 1.0002 | 0.020992 | 1-0,775213104764627i | 1.2653 | -0.65944 | 0,999863493089255+0,0725294079079025i | 1.0025 | 0.072412 | -0,388635583994525-0,45878629325072i | -4.4186 | -130.2678 | 405,634542683733 | 1+124,314601504196i | 124.3186 | 1.5628 | 1+0,0209953549207086i | 1.0002 | 0.020992 | 1-0,113156734417394i | 1.0064 | -0.11268 | -0,274391837487248-3,2729270920086i | 10.3291 | -94.7923 | -0,0000166666666666667 | 0,00357728547302843i | 0.0035773 | 1.5708 | 1+0,127525180608854i | 1.0081 | 0.12684 | 1+18,831218336574i | 18.8578 | 1.5177 | -0,0857465284075473+0,0155938677002154i | -21.1944 | 169.6928 | 0,0404784049027942+0,0332790000468096i | -25.613 | 39.4251 | 0,0745657395531322+0,276363305858951i | -10.8652 | 74.9005 | -25.613 | 39.4251
[5 empty] | 42 | 2630.268 | 59,1053597814893 | 1+126,984316573084i | 126.9883 | 1.5629 | 1+0,0214843995608083i | 1.0002 | 0.021481 | 1-0,793270137629848i | 1.2764 | -0.67062 | 0,999857059716752+0,0742188348464288i | 1.0026 | 0.074094 | -0,38874174270277-0,447398113932442i | -4.5434 | -130.9872 | 405,634542683733 | 1+127,210260557418i | 127.2142 | 1.5629 | 1+0,0214843995608083i | 1.0002 | 0.021481 | 1-0,115792493358694i | 1.0067 | -0.11528 | -0,275573903008667-3,19879249452278i | 10.1318 | -94.9238 | -0,0000166666666666667 | 0,00366061115593773i | 0.0036606 | 1.5708 | 1+0,130495623656377i | 1.0085 | 0.12976 | 1+19,269853759925i | 19.2958 | 1.5189 | -0,0856819095734617+0,0157340880208575i | -21.1982 | 169.5945 | 0,0403475361506673+0,0322174279442299i | -25.7416 | 38.6073 | 0,0739417809076743+0,269742745213779i | -11.0663 | 74.6707 | -25.7416 | 38.6073
[5 empty] | 43 | 2691.5348 | 59,1053597814893 | 1+129,942161278798i | 129.946 | 1.5631 | 1+0,0219848355139349i | 1.0002 | 0.021981 | 1-0,811747772822214i | 1.288 | -0.68186 | 0,999850323148745+0,0759476135935934i | 1.0027 | 0.075813 | -0,388836919096795-0,436247486331764i | -4.666 | -131.7113 | 405,634542683733 | 1+130,173368174615i | 130.1772 | 1.5631 | 1+0,0219848355139349i | 1.0002 | 0.021981 | 1-0,118489647012667i | 1.007 | -0.11794 | -0,276702773244699-3,12635310254875i | 9.9346 | -95.0579 | -0,0000166666666666667 | 0,00374587774333584i | 0.0037459 | 1.5708 | 1+0,133535257210878i | 1.0089 | 0.13275 | 1+19,7187063148063i | 19.744 | 1.5201 | -0,0856143496523335+0,0158818696602762i | -21.2021 | 169.4908 | 0,0402184456668333+0,0311735875615606i | -25.8681 | 37.7795 | 0,0733420604650214+0,263266130278957i | -11.2675 | 74.4329 | -25.8681 | 37.7795
[5 empty] | 44 | 2754.2287 | 59,1053597814893 | 1+132,96890303841i | 132.9727 | 1.5633 | 1+0,0224969281178547i | 1.0003 | 0.022493 | 1-0,830655807428483i | 1.3 | -0.69316 | 0,999843269096068+0,0777166607707708i | 1.0029 | 0.077573 | -0,388921319699454-0,425328538903519i | -4.7865 | -132.4399 | 405,634542683733 | 1+133,205495434666i | 133.2092 | 1.5633 | 1+0,0224969281178547i | 1.0003 | 0.022493 | 1-0,121249625445883i | 1.0073 | -0.12066 | -0,277780841812137-3,05557056359566i | 9.7376 | -95.1945 | -0,0000166666666666667 | 0,00383313044469601i | 0.0038331 | 1.5708 | 1+0,1366456929263i | 1.0093 | 0.1358 | 1+20,1780139887835i | 20.2028 | 1.5213 | -0,0855437198276332+0,0160372370899145i | -21.2062 | 169.3818 | 0,0400908710268661+0,0301469619533166i | -25.9927 | 36.9419 | 0,0727653160788088+0,256930034986613i | -11.4686 | 74.1873 | -25.9927 | 36.9419
[5 empty] | 45 | 2818.3829 | 59,1053597814893 | 1+136,066146670464i | 136.0698 | 1.5634 | 1+0,0230209488908446i | 1.0003 | 0.023017 | 1-0,850004266738878i | 1.3124 | -0.7045 | 0,999835882596131+0,0795269143501904i | 1.003 | 0.079373 | -0,388995128642856-0,414635524669696i | -4.9048 | -133.1726 | 405,634542683733 | 1+136,30825001158i | 136.3119 | 1.5635 | 1+0,0230209488908446i | 1.0003 | 0.023017 | 1-0,124073892035438i | 1.0077 | -0.12344 | -0,278810394646998-2,98640739993205i | 9.5407 | -95.3337 | -0,0000166666666666667 | 0,00392241552255543i | 0.0039224 | 1.5708 | 1+0,13982857999683i | 1.0097 | 0.13893 | 1+20,6480203128652i | 20.6722 | 1.5224 | -0,0854698861175985+0,0162002151839137i | -21.2104 | 169.2673 | 0,0399645540679495+0,0291370462843212i | -26.1152 | 36.0948 | 0,072210335184613+0,250731111984152i | -11.6698 | 73.9336 | -26.1152 | 36.0948
[5 empty] | 46 | 2884.0315 | 59,1053597814893 | 1+139,235534374531i | 139.2391 | 1.5636 | 1+0,0235571756756547i | 1.0003 | 0.023553 | 1-0,869803409562635i | 1.3254 | -0.71588 | 0,999828147981177+0,0813793341522615i | 1.0031 | 0.081214 | -0,389058508101055-0,404162818366496i | -5.0208 | -133.9091 | 405,634542683733 | 1+139,483277026902i | 139.4869 | 1.5636 | 1+0,0235571756756547i | 1.0003 | 0.023553 | 1-0,126963944244863i | 1.008 | -0.12629 | -0,279793614846624-2,91882698896342i | 9.3439 | -95.4755 | -0,0000166666666666667 | 0,00401378031704423i | 0.0040138 | 1.5708 | 1+0,143085606031325i | 1.0102 | 0.14212 | 1+21,1289744906256i | 21.1526 | 1.5235 | -0,0853927092135897+0,016370829000826i | -21.2148 | 169.1474 | 0,0398392404373162+0,0281433477162762i | -26.2357 | 35.2383 | 0,0716759523117329+0,244666090889154i | -11.8709 | 73.6718 | -26.2357 | 35.2383
[5 empty] | 47 | 2951.2092 | 59,1053597814893 | 1+142,478746601924i | 142.4823 | 1.5638 | 1+0,024105892786824i | 1.0003 | 0.024101 | 1-0,89006373366735i | 1.3387 | -0.7273 | 0,99982004884505+0,083274902354483i | 1.0033 | 0.083098 | -0,38911159868031-0,39390491366413i | -5.1347 | -134.6493 | 405,634542683733 | 1+142,732259921984i | 142.7358 | 1.5638 | 1+0,024105892786824i | 1.0003 | 0.024101 | 1-0,129921314418092i | 1.0084 | -0.1292 | -0,280732587294149-2,85279354404632i | 9.1473 | -95.6202 | -0,0000166666666666667 | 0,00410727327098578i | 0.0041073 | 1.5708 | 1+0,1464184979481i | 1.0107 | 0.14539 | 1+21,621131530336i | 21.6442 | 1.5246 | -0,0853120443179358+0,0165491035520054i | -21.2194 | 169.0219 | 0,0397146791571089+0,0271653853117201i | -26.3541 | 34.3727 | 0,0711610467016422+0,238731776602048i | -12.0721 | 73.4018 | -26.3541 | 34.3727
[5 empty] | 48 | 3019.9517 | 59,1053597814893 | 1+145,797502946694i | 145.8009 | 1.5639 | 1+0,0246673911614282i | 1.0003 | 0.024662 | 1-0,910795981345043i | 1.3526 | -0.73875 | 0,999811568008398+0,0852146240122065i | 1.0034 | 0.085025 | -0,3891545197681-0,383856420458721i | -5.2464 | -135.3927 | 405,634542683733 | 1+146,056921350562i | 146.0603 | 1.5639 | 1+0,0246673911614282i | 1.0003 | 0.024662 | 1-0,132947570591938i | 1.0088 | -0.13217 | -0,281629303075261-2,78827209573046i | 8.9508 | -95.7676 | -0,0000166666666666667 | 0,0042029439555818i | 0.0042029 | 1.5708 | 1+0,149829022890564i | 1.0112 | 0.14872 | 1+22,1247523801733i | 22.1473 | 1.5256 | -0,0852277409818097+0,0167350635559432i | -21.2241 | 168.8909 | 0,0395906222054297+0,0262026899556588i | -26.4705 | 33.4982 | 0,0706645400286981+0,232925047675543i | -12.2733 | 73.1233 | -26.4705 | 33.4982
[5 empty] | 49 | 3090.2954 | 59,1053597814893 | 1+149,193563057384i | 149.1969 | 1.5641 | 1+0,0252419685133377i | 1.0003 | 0.025237 | 1-0,932011145107854i | 1.367 | -0.75022 | 0,999802687482227+0,0871995275915302i | 1.0036 | 0.086997 | -0,389187369842002-0,374012062235722i | -5.3558 | -136.1391 | 405,634542683733 | 1+149,459024092131i | 149.4624 | 1.5641 | 1+0,0252419685133377i | 1.0003 | 0.025237 | 1-0,136044317327481i | 1.0092 | -0.13521 | -0,282485663696448-2,72522847341954i | 8.7545 | -95.9179 | -0,0000166666666666667 | 0,00430084309669561i | 0.0043008 | 1.5708 | 1+0,153318989164187i | 1.0117 | 0.15213 | 1+22,6401040665783i | 22.6622 | 1.5267 | -0,0851396429437578+0,0169287331777994i | -21.229 | 168.7543 | 0,0394668241134353+0,0252548042951831i | -26.5848 | 32.6152 | 0,070185394218907+0,227242854739831i | -12.4745 | 72.8364 | -26.5848 | 32.6152
[5 empty] | 50 | 3162.2777 | 59,1053597814893 | 1+152,668727570018i | 152.672 | 1.5642 | 1+0,0258299294910699i | 1.0003 | 0.025824 | 1-0,953720473516427i | 1.3819 | -0.76171 | 0,999793388429752+0,0892306655146049i | 1.0038 | 0.089013 | -0,389210226739595-0,364366673504438i | -5.463 | -136.8882 | 405,634542683733 | 1+152,940371986598i | 152.9436 | 1.5643 | 1+0,0258299294910699i | 1.0003 | 0.025824 | 1-0,139213196560831i | 1.0096 | -0.13832 | -0,283303485113694-2,66362928744209i | 8.5583 | -96.0712 | -0,0000166666666666667 | 0,00440102260174767i | 0.004401 | 1.5708 | 1+0,156890247195281i | 1.0122 | 0.15562 | 1+23,1674598358365i | 23.189 | 1.5277 | -0,0850475879695732+0,017130135753369i | -21.234 | 168.612 | 0,0393430415784277+0,0243212826974007i | -26.6971 | 31.7237 | 0,0697226093628261+0,221682218982663i | -12.6757 | 72.5408 | -26.6971 | 31.7237
[5 empty] | 51 | 3235.9366 | 59,1053597814893 | 1+156,224839062819i | 156.228 | 1.5644 | 1+0,0264315858393178i | 1.0003 | 0.026425 | 1-0,975935477144042i | 1.3973 | -0.77322 | 0,999783651126436+0,0913091147176431i | 1.0039 | 0.091076 | -0,389223147890389-0,354915197303174i | -5.568 | -137.6397 | 405,634542683733 | 1+156,502810890697i | 156.506 | 1.5644 | 1+0,0264315858393178i | 1.0003 | 0.026425 | 1-0,142455888473701i | 1.0101 | -0.1415 | -0,284084501580131-2,60344191152392i | 8.3624 | -96.2274 | -0,0000166666666666667 | 0,00450353558723761i | 0.0045035 | 1.5708 | 1+0,160544690512126i | 1.0128 | 0.15919 | 1+23,7070992989573i | 23.7282 | 1.5286 | -0,0849514076942783+0,0173392934967182i | -21.2393 | 168.4639 | 0,0392190330929722+0,0234016912260091i | -26.8073 | 30.8242 | 0,0692752217189299+0,216240230683473i | -12.877 | 72.2365 | -26.8073 | 30.8242
[5 empty] | 52 | 3311.3112 | 59,1053597814893 | 1+159,863783033172i | 159.8669 | 1.5645 | 1+0,0270472565642412i | 1.0004 | 0.027041 | 1-0,998667934679675i | 1.4133 | -0.78473 | 0,999773454918152+0,093435977221924i | 1.0041 | 0.093186 | -0,389226170510794-0,34565268277468i | -5.6707 | -138.3933 | 405,634542683733 | 1+160,148229656691i | 160.1514 | 1.5646 | 1+0,0270472565642412i | 1.0004 | 0.027041 | 1-0,145774112384267i | 1.0106 | -0.14475 | -0,284830369320754-2,54463446565351i | 8.1666 | -96.3867 | -0,0000166666666666667 | 0,00460843640690723i | 0.0046084 | 1.5708 | 1+0,164284256748942i | 1.0134 | 0.16283 | 1+24,2593085799271i | 24.2799 | 1.5296 | -0,0848509274670665+0,0175562271907132i | -21.2448 | 168.3101 | 0,0390945585901672+0,0224956076368525i | -26.9156 | 29.9168 | 0,0688423018039852+0,210914047800754i | -13.0782 | 71.9233 | -26.9156 | 29.9168
[5 empty] | 53 | 3388.4416 | 59,1053597814893 | 1+163,587488897336i | 163.5905 | 1.5647 | 1+0,0276772681026076i | 1.0004 | 0.02767 | 1-1,02192989917321i | 1.4298 | -0.79624 | 0,999762778177377+0,0956123807180991i | 1.0043 | 0.095345 | -0,38921931176314-0,336574282811653i | -5.7712 | -139.1487 | 405,634542683733 | 1+163,878561133861i | 163.8816 | 1.5647 | 1+0,0276772681026076i | 1.0004 | 0.02767 | 1-0,149169627658768i | 1.0111 | -0.14808 | -0,285542670041969-2,48717579933215i | 7.971 | -96.5492 | -0,0000166666666666667 | 0,00471578068055968i | 0.0047158 | 1.5708 | 1+0,168110928673245i | 1.014 | 0.16655 | 1+24,8243804674158i | 24.8445 | 1.5305 | -0,0847459662001409+0,0177809558596714i | -21.2505 | 168.1504 | 0,0389693791052957+0,0216026213928009i | -27.0218 | 29.0017 | 0,0684229525672426+0,205700894611942i | -13.2795 | 71.6012 | -27.0218 | 29.0017
[5 empty] | 54 | 3467.3685 | 59,1053597814893 | 1+167,397931013449i | 167.4009 | 1.5648 | 1+0,028321954494874i | 1.0004 | 0.028314 | 1-1,04573370442612i | 1.4469 | -0.80775 | 0,99975159825731+0,0978394791641103i | 1.0045 | 0.097553 | -0,389202568879691-0,3276752517721i | -5.8695 | -139.9055 | 405,634542683733 | 1+167,695783193333i | 167.6988 | 1.5648 | 1+0,028321954494874i | 1.0004 | 0.028314 | 1-0,152644234644347i | 1.0116 | -0.15147 | -0,286222914283381-2,4310354752006i | 7.7756 | -96.7149 | -0,0000166666666666667 | 0,00482562532354968i | 0.0048256 | 1.5708 | 1+0,172026735237141i | 1.0147 | 0.17036 | 1+25,4026145700178i | 25.4223 | 1.5315 | -0,08463633622249+0,0180134964233699i | -21.2565 | 167.9848 | 0,0388432564541819+0,0207223336982918i | -27.126 | 28.0793 | 0,0680163076454805+0,200598060405149i | -13.4808 | 71.2699 | -27.126 | 28.0793
[5 empty] | 55 | 3548.1339 | 59,1053597814893 | 1+171,297129728359i | 171.3 | 1.565 | 1+0,0289816575622989i | 1.0004 | 0.028974 | 1-1,07009197153104i | 1.4646 | -0.81924 | 0,999739891443844+0,100118453397032i | 1.0047 | 0.099812 | -0,389175919252584-0,318950943264432i | -5.9656 | -140.6635 | 405,634542683733 | 1+171,60191977677i | 171.6048 | 1.565 | 1+0,0289816575622989i | 1.0004 | 0.028974 | 1-0,156199775623618i | 1.0121 | -0.15495 | -0,286872544618921-2,37618375303437i | 7.5804 | -96.8839 | -0,0000166666666666667 | 0,00493802857696093i | 0.004938 | 1.5708 | 1+0,176033752653102i | 1.0154 | 0.17425 | 1+25,9943174751081i | 26.0135 | 1.5323 | -0,0845218431397208+0,0182538633316495i | -21.2626 | 167.8132 | 0,0387159529286732+0,0198543575538566i | -27.2282 | 27.1497 | 0,0676215296961484+0,195602898222048i | -13.6822 | 70.9293 | -27.2282 | 27.1497
[5 empty] | 56 | 3630.7805 | 59,1053597814893 | 1+175,287152448837i | 175.29 | 1.5651 | 1+0,0296567270881811i | 1.0004 | 0.029648 | 1-1,09501761556361i | 1.4829 | -0.83072 | 0,999727632905257+0,102450511759171i | 1.005 | 0.10212 | -0,389139320490638-0,310396808002328i | -6.0594 | -141.4224 | 405,634542683733 | 1+175,599041969493i | 175.6019 | 1.5651 | 1+0,0296567270881811i | 1.0004 | 0.029648 | 1-0,159838135791475i | 1.0127 | -0.1585 | -0,287492938714071-2,32259157409968i | 7.3855 | -97.0562 | -0,0000166666666666667 | 0,00505305003848623i | 0.0050531 | 1.5708 | 1+0,180134105494804i | 1.0161 | 0.17822 | 1+26,5998029113993i | 26.6186 | 1.5332 | -0,0844022857012017+0,0185020681788795i | -21.2691 | 167.6356 | 0,038587231009788+0,0189983178309529i | -27.3285 | 26.2132 | 0,0672378088061064+0,190712823651331i | -13.8836 | 70.5794 | -27.3285 | 26.2132
[5 empty] | 57 | 3715.3523 | 59,1053597814893 | 1+179,370114737744i | 179.3729 | 1.5652 | 1+0,0303475210033185i | 1.0005 | 0.030338 | 1-1,12052385243022i | 1.5019 | -0.84217 | 0,999714796639545+0,104836890738737i | 1.0052 | 0.10448 | -0,389092710443937-0,302008391729393i | -6.1511 | -142.1819 | 405,634542683733 | 1+179,689269098596i | 179.6921 | 1.5652 | 1+0,0303475210033185i | 1.0005 | 0.030338 | 1-0,163561244254636i | 1.0133 | -0.16213 | -0,288085412245619-2,27023054586251i | 7.1908 | -97.232 | -0,0000166666666666667 | 0,00517075069402695i | 0.0051708 | 1.5708 | 1+0,184329967823595i | 1.0168 | 0.18228 | 1+27,2193919152841i | 27.2378 | 1.5341 | -0,0842774556758565+0,0187581192975664i | -21.2758 | 167.4519 | 0,0384568530991639+0,0181538513673898i | -27.4268 | 25.27 | 0,0668643609736592+0,185925313672111i | -14.085 | 70.2199 | -27.4268 | 25.27
[5 empty] | 58 | 3801.894 | 59,1053597814893 | 1+183,548181435728i | 183.5509 | 1.5653 | 1+0,0310544055757888i | 1.0005 | 0.031044 | 1-1,14662420587528i | 1.5214 | -0.8536 | 0,999701355419267+0,107278855625452i | 1.0054 | 0.1069 | -0,389036007197133-0,293781333213768i | -6.2405 | -142.9416 | 405,634542683733 | 1+183,874769856644i | 183.8775 | 1.5654 | 1+0,0310544055757888i | 1.0005 | 0.031044 | 1-0,16737107505449i | 1.0139 | -0.16583 | -0,288651221690173-2,21907292704296i | 6.9963 | -97.4113 | -0,0000166666666666667 | 0,00529119295002863i | 0.0052912 | 1.5708 | 1+0,188623564341221i | 1.0176 | 0.18643 | 1+27,8534130010536i | 27.8714 | 1.5349 | -0,084147137738087+0,0190220213304325i | -21.2828 | 167.262 | 0,0383245812695678+0,0173206070836076i | -27.5233 | 24.3204 | 0,0665004266618265+0,181237905546698i | -14.2865 | 69.8507 | -27.5233 | 24.3204
[5 empty] | 59 | 3890.4514 | 59,1053597814893 | 1+187,823567809057i | 187.8262 | 1.5655 | 1+0,0317777556051491i | 1.0005 | 0.031767 | 1-1,17333251465166i | 1.5417 | -0.86498 | 0,999687280733794+0,109777701181424i | 1.0057 | 0.10937 | -0,388969109032365-0,285711362312955i | -6.3278 | -143.7014 | 405,634542683733 | 1+188,15776345154i | 188.1604 | 1.5655 | 1+0,0317777556051491i | 1.0005 | 0.031767 | 1-0,171269648213756i | 1.0146 | -0.16962 | -0,28919156698728-2,16909161300791i | 6.8021 | -97.5941 | -0,0000166666666666667 | 0,00541444066656963i | 0.0054144 | 1.5708 | 1+0,19301717156939i | 1.0185 | 0.19067 | 1+28,5022023350799i | 28.5197 | 1.5357 | -0,0840111093654133+0,0192937747803235i | -21.29 | 167.0659 | 0,0381901770353309+0,0164982461200413i | -27.6178 | 23.3645 | 0,0661452694209869+0,176648195762187i | -14.488 | 69.4718 | -27.6178 | 23.3645
[5 empty] | 60 | 3981.0717 | 59,1053597814893 | 1+192,198540724176i | 192.2011 | 1.5656 | 1+0,0325179546211594i | 1.0005 | 0.032507 | 1-1,2006629398582i | 1.5626 | -0.87633 | 0,99967254272883+0,112334752327642i | 1.006 | 0.1119 | -0,388891894362802-0,277794298109189i | -6.4129 | -144.4609 | 405,634542683733 | 1+192,540520783181i | 192.5431 | 1.5656 | 1+0,0325179546211594i | 1.0005 | 0.032507 | 1-0,175259030807526i | 1.0152 | -0.1735 | -0,289707594082809-2,12026012149419i | 6.6081 | -97.7806 | -0,0000166666666666667 | 0,00554055919122063i | 0.0055406 | 1.5708 | 1+0,197513119056808i | 1.0193 | 0.195 | 1+29,1661039140553i | 29.1832 | 1.5365 | -0,0838691407495528+0,0195733755373649i | -21.2976 | 166.8634 | 0,0380534011437039+0,0156864419957424i | -27.7105 | 22.4025 | 0,0657981745792501+0,172153839020251i | -14.6895 | 69.0829 | -27.7105 | 22.4025
[5 empty] | 61 | 4073.8028 | 59,1053597814893 | 1+196,675419849637i | 196.678 | 1.5657 | 1+0,033275395087136i | 1.0006 | 0.033263 | 1-1,2286299724481i | 1.5842 | -0.88763 | 0,999657110143091+0,11495136484647i | 1.0062 | 0.11449 | -0,3888042216377-0,27002604711577i | -6.4959 | -145.2199 | 405,634542683733 | 1+197,025365647516i | 197.0279 | 1.5657 | 1+0,033275395087136i | 1.0006 | 0.033263 | 1-0,179341338059258i | 1.016 | -0.17745 | -0,290200397357974-2,07255257865573i | 6.4144 | -97.9708 | -0,0000166666666666667 | 0,0056696153936928i | 0.0056696 | 1.5708 | 1+0,202113790614346i | 1.0202 | 0.19943 | 1+29,8454697473851i | 29.8622 | 1.5373 | -0,0837209947228013+0,0198608143828544i | -21.3055 | 166.6546 | 0,037914013388235+0,0148848807883817i | -27.8015 | 21.4348 | 0,0654584479991495+0,167752547274607i | -14.8911 | 68.6839 | -27.8015 | 21.4348
[5 empty] | 62 | 4168.6938 | 59,1053597814893 | 1+201,256578886009i | 201.2591 | 1.5658 | 1+0,0340504786080398i | 1.0006 | 0.034037 | 1-1,25724844091224i | 1.6064 | -0.89887 | 0,999640950241994+0,117628926100501i | 1.0065 | 0.11713 | -0,38870592922011-0,262402601554926i | -6.5768 | -145.978 | 405,634542683733 | 1+201,614675968657i | 201.6172 | 1.5658 | 1+0,0340504786080398i | 1.0006 | 0.034037 | 1-0,183518734462293i | 1.0167 | -0.1815 | -0,290671021949109-2,02594370542714i | 6.221 | -98.1648 | -0,0000166666666666667 | 0,00580167770129293i | 0.0058017 | 1.5708 | 1+0,206821625578961i | 1.0212 | 0.20395 | 1+30,5406600438265i | 30.557 | 1.5381 | -0,0835664267017023+0,0201560764694519i | -21.3138 | 166.4394 | 0,0377717724454136+0,0140932613356858i | -27.8906 | 20.4614 | 0,0651254148994133+0,163442088815492i | -15.0927 | 68.2746 | -27.8906 | 20.4614
[5 empty] | 63 | 4265.7952 | 59,1053597814893 | 1+205,944446824452i | 205.9469 | 1.5659 | 1+0,0348436161434128i | 1.0006 | 0.03483 | 1-1,2865335191414i | 1.6295 | -0.91006 | 0,999624028748221+0,120368855768153i | 1.0068 | 0.11984 | -0,388596835238137-0,254920037707764i | -6.6556 | -146.7351 | 405,634542683733 | 1+206,310885059681i | 206.3133 | 1.5659 | 1+0,0348436161434128i | 1.0006 | 0.03483 | 1-0,187793434927497i | 1.0175 | -0.18563 | -0,291120465963151-1,98040880419736i | 6.0279 | -98.3626 | -0,0000166666666666667 | 0,00593681613520456i | 0.0059368 | 1.5708 | 1+0,211639120107064i | 1.0222 | 0.20856 | 1+31,2520434024764i | 31.268 | 1.5388 | -0,083405184650148+0,0204591407773274i | -21.3224 | 166.2176 | 0,0376264357359247+0,0133112954582778i | -27.978 | 19.4825 | 0,0647984187408261+0,159220287400558i | -15.2944 | 67.855 | -27.978 | 19.4825
[5 empty] | 64 | 4365.1583 | 59,1053597814893 | 1+210,741509234597i | 210.7439 | 1.5661 | 1+0,0356552282252749i | 1.0006 | 0.03564 | 1-1,31650073447169i | 1.6532 | -0.92119 | 0,999606309769016+0,123172606596404i | 1.0072 | 0.1226 | -0,388476737411003-0,247574514337092i | -6.7324 | -147.4908 | 405,634542683733 | 1+211,116482912811i | 211.1189 | 1.5661 | 1+0,0356552282252749i | 1.0006 | 0.03564 | 1-0,192167705957639i | 1.0183 | -0.18985 | -0,291549682593467-1,93592374578635i | 5.8352 | -98.5644 | -0,0000166666666666667 | 0,00607510234761414i | 0.0060751 | 1.5708 | 1+0,216568828498023i | 1.0232 | 0.21328 | 1+31,9799970082081i | 31.9956 | 1.5395 | -0,0832370090641955+0,0207699795460344i | -21.3313 | 165.9892 | 0,0374777593120095+0,0125387082038036i | -28.0637 | 18.4984 | 0,0644768201753605+0,155085021431491i | -15.4962 | 67.4248 | -28.0637 | 18.4984
[5 empty] | 65 | 4466.8359 | 59,1053597814893 | 1+215,650309582433i | 215.6526 | 1.5662 | 1+0,0364857451810947i | 1.0007 | 0.03647 | 1-1,34716597591734i | 1.6778 | -0.93224 | 0,999587755720048+0,126041665171054i | 1.0075 | 0.12543 | -0,38834541285098-0,240362271183877i | -6.8071 | -148.245 | 405,634542683733 | 1+216,034017519639i | 216.0363 | 1.5662 | 1+0,0364857451810947i | 1.0007 | 0.03647 | 1-0,19664386684912i | 1.0192 | -0.19417 | -0,291959582140544-1,89246495671841i | 5.6427 | -98.7702 | -0,0000166666666666667 | 0,00621660965970191i | 0.0062166 | 1.5708 | 1+0,22161336454848i | 1.0243 | 0.21809 | 1+32,7249068316588i | 32.7402 | 1.5402 | -0,0830616329810248+0,0210885576820015i | -21.3407 | 165.7542 | 0,0373254977725307+0,0117752381121122i | -28.1478 | 17.5092 | 0,0641599960579739+0,151034223175612i | -15.698 | 66.984 | -28.1478 | 17.5092
[5 empty] | 66 | 4570.8819 | 59,1053597814893 | 1+220,673450578879i | 220.6757 | 1.5663 | 1+0,0373356073619555i | 1.0007 | 0.037318 | 1-1,37854550259528i | 1.7031 | -0.94322 | 0,999568327245691+0,128977552704937i | 1.0079 | 0.12832 | -0,388202617842538-0,233279627538301i | -6.8799 | -148.9974 | 405,634542683733 | 1+221,066096222105i | 221.0684 | 1.5663 | 1+0,0373356073619555i | 1.0007 | 0.037318 | 1-0,201224290921695i | 1.02 | -0.19857 | -0,292351033941793-1,85000940678575i | 5.4506 | -98.98 | -0,0000166666666666667 | 0,00636141310051781i | 0.0063614 | 1.5708 | 1+0,226775402938219i | 1.0254 | 0.223 | 1+33,487167833877i | 33.5021 | 1.5409 | -0,0828787820146225+0,0214148321416869i | -21.3504 | 165.5124 | 0,0371694042074855+0,0110206375011378i | -28.2304 | 16.515 | 0,06384733852067+0,147065878031685i | -15.8998 | 66.5324 | -28.2304 | 16.515
[5 empty] | 67 | 4677.3514 | 59,1053597814893 | 1+225,81359555978i | 225.8158 | 1.5664 | 1+0,0382052653760348i | 1.0007 | 0.038187 | 1-1,4106559523459i | 1.7291 | -0.95413 | 0,999547983135548+0,131981825844484i | 1.0082 | 0.13128 | -0,388048087599941-0,226322980886385i | -6.9507 | -149.7478 | 405,634542683733 | 1+226,215387094943i | 226.2176 | 1.5664 | 1+0,0382052653760348i | 1.0007 | 0.038187 | 1-0,205911406776834i | 1.021 | -0.20307 | -0,292724868214551-1,80853459689585i | 5.2588 | -99.194 | -0,0000166666666666667 | 0,00650958944676285i | 0.0065096 | 1.5708 | 1+0,232057680648324i | 1.0266 | 0.22802 | 1+34,2671841757358i | 34.2818 | 1.5416 | -0,0826881744209145+0,0217487512905982i | -21.3606 | 165.2638 | 0,037009230173811+0,0102746727729913i | -28.3113 | 15.516 | 0,0635382541085941+0,143178023839011i | -16.1018 | 66.0697 | -28.3113 | 15.516
[5 empty] | 68 | 4786.3009 | 59,1053597814893 | 1+231,073469898044i | 231.0756 | 1.5665 | 1+0,0390951803275229i | 1.0008 | 0.039075 | 1-1,4435143505547i | 1.7561 | -0.96495 | 0,999526680237032+0,135056077495079i | 1.0086 | 0.13431 | -0,38788153600483-0,219488805633308i | -7.0196 | -150.496 | 405,634542683733 | 1+231,484620360333i | 231.4868 | 1.5665 | 1+0,0390951803275229i | 1.0008 | 0.039075 | 1-0,210707699585406i | 1.022 | -0.20767 | -0,293081877816207-1,76801854719654i | 5.0675 | -99.4122 | -0,0000166666666666667 | 0,00666121726349718i | 0.0066612 | 1.5708 | 1+0,237462998412355i | 1.0278 | 0.23314 | 1+35,0653694322244i | 35.0796 | 1.5423 | -0,0824895211952253+0,0220902542385725i | -21.3712 | 165.0083 | 0,0368447257044674+0,00953712473960874i | -28.3908 | 14.5123 | 0,0632321629781396+0,139368750228842i | -16.3038 | 65.596 | -28.3908 | 14.5123
[5 empty] | 69 | 4897.7882 | 59,1053597814893 | 1+236,455862448666i | 236.458 | 1.5666 | 1+0,0400058240611067i | 1.0008 | 0.039985 | 1-1,47713811917933i | 1.7838 | -0.97568 | 0,999504373363839+0,138201937665641i | 1.009 | 0.1374 | -0,38770265532528-0,212773651904627i | -7.0866 | -151.2417 | 405,634542683733 | 1+236,8765898355i | 236.8787 | 1.5666 | 1+0,0400058240611067i | 1.0008 | 0.039985 | 1-0,215615712405344i | 1.023 | -0.21236 | -0,293422819925141-1,7284397854728i | 4.8765 | -99.6348 | -0,0000166666666666667 | 0,00681637694579624i | 0.0068164 | 1.5708 | 1+0,242994222201339i | 1.0291 | 0.23837 | 1+35,8821468117311i | 35.8961 | 1.5429 | -0,0822825262050768+0,0224392701519192i | -21.3823 | 164.7458 | 0,0366756393528785+0,00880778896713198i | -28.4689 | 13.5041 | 0,0629284981572074+0,135636198017025i | -16.5058 | 65.111 | -28.4689 | 13.5041
[5 empty] | 70 | 5011.8723 | 59,1053597814893 | 1+241,963627027423i | 241.9657 | 1.5667 | 1+0,0409376794121473i | 1.0008 | 0.040915 | 1-1,51154508598698i | 1.8124 | -0.98633 | 0,999481015200101+0,141421074332872i | 1.0094 | 0.14056 | -0,387511115918039-0,206174144426678i | -7.1518 | -151.9849 | 405,634542683733 | 1+242,39415441403i | 242.3962 | 1.5667 | 1+0,0409376794121473i | 1.0008 | 0.040915 | 1-0,220638047530012i | 1.0241 | -0.21716 | -0,293748417646073-1,68977733580929i | 4.6859 | -99.8617 | -0,0000166666666666667 | 0,0069751507613774i | 0.0069752 | 1.5708 | 1+0,248654284743344i | 1.0305 | 0.24371 | 1+36,7179493804337i | 36.7316 | 1.5436 | -0,0820668863614767+0,0227957175432637i | -21.3939 | 164.4763 | 0,0365017182749293+0,00808647613799633i | -28.5457 | 12.4914 | 0,0626267048679411+0,131978558636619i | -16.708 | 64.6146 | -28.5457 | 12.4914
[5 empty] | 71 | 5128.6138 | 59,1053597814893 | 1+247,599683923995i | 247.6017 | 1.5668 | 1+0,0418912404626863i | 1.0009 | 0.041867 | 1-1,54675349400688i | 1.8419 | -0.99687 | 0,999456556200022+0,144715194325644i | 1.0099 | 0.14379 | -0,387306565915767-0,199686981487551i | -7.2152 | -152.7253 | 405,634542683733 | 1+248,040239581695i | 248.0423 | 1.5668 | 1+0,0418912404626863i | 1.0009 | 0.041867 | 1-0,225777367867968i | 1.0252 | -0.22205 | -0,294059361543182-1,65201070751292i | 4.4957 | -100.093 | -0,0000166666666666667 | 0,00713762289421925i | 0.0071376 | 1.5708 | 1+0,254446187078446i | 1.0319 | 0.24916 | 1+37,5732202919171i | 37.5865 | 1.5442 | -0,0818422918319773+0,0231595035401879i | -21.4059 | 164.1997 | 0,0363227083508095+0,00737301242948657i | -28.6211 | 11.4744 | 0,0623262399124158+0,128394073609139i | -16.9102 | 64.1067 | -28.6211 | 11.4744
[5 empty] | 72 | 5248.0746 | 59,1053597814893 | 1+253,367021450354i | 253.369 | 1.5668 | 1+0,0428670128034149i | 1.0009 | 0.042841 | 1-1,58278201120302i | 1.8722 | -1.0073 | 0,999430944482781+0,148086044229979i | 1.0103 | 0.1471 | -0,387088630901257-0,193308933980093i | -7.2768 | -153.4628 | 405,634542683733 | 1+253,817838967588i | 253.8198 | 1.5669 | 1+0,0428670128034149i | 1.0009 | 0.042841 | 1-0,231036398354886i | 1.0263 | -0.22705 | -0,294356311104284-1,61511988428962i | 4.306 | -100.3288 | -0,0000166666666666667 | 0,00730387948919723i | 0.0073039 | 1.5708 | 1+0,260373000149932i | 1.0333 | 0.25472 | 1+38,4484130221399i | 38.4614 | 1.5448 | -0,0816084262988977+0,0235305231340519i | -21.4185 | 163.9159 | 0,0361383543490839+0,00666723990728239i | -28.6953 | 10.4531 | 0,0620265711219135+0,12488103405284i | -17.1125 | 63.5871 | -28.6953 | 10.4531
[5 empty] | 73 | 5370.318 | 59,1053597814893 | 1+259,268697525194i | 259.2706 | 1.5669 | 1+0,0438655138017438i | 1.001 | 0.043837 | 1-1,61964974037208i | 1.9035 | -1.0177 | 0,999404125722494+0,151535411315115i | 1.0108 | 0.15048 | -0,386856913570763-0,187036844528504i | -7.3367 | -154.1973 | 405,634542683733 | 1+259,730015931378i | 259.7319 | 1.5669 | 1+0,0438655138017438i | 1.001 | 0.043837 | 1-0,236417927398339i | 1.0276 | -0.23216 | -0,294639896139123-1,57908531367004i | 4.1167 | -100.5692 | -0,0000166666666666667 | 0,00747400869775866i | 0.007474 | 1.5708 | 1+0,26643786643254i | 1.0349 | 0.26039 | 1+39,3439916098718i | 39.3567 | 1.5454 | -0,0813649672661995+0,0239086584106899i | -21.4316 | 163.6249 | 0,0359484001354334+0,00596901693225781i | -28.7683 | 9.4276 | 0,0617271768705503+0,121437780226348i | -17.3148 | 63.0556 | -28.7683 | 9.4276
[5 empty] | 74 | 5495.4087 | 59,1053597814893 | 1+265,30784129529i | 265.3097 | 1.567 | 1+0,0448872728761192i | 1.001 | 0.044857 | 1-1,6573762292721i | 1.9357 | -1.0279 | 0,999376043032975+0,155065124481139i | 1.0113 | 0.15393 | -0,386610993388866-0,180867626700103i | -7.395 | -154.9285 | 405,634542683733 | 1+265,779905187548i | 265.7818 | 1.567 | 1+0,0448872728761192i | 1.001 | 0.044857 | 1-0,241924808356261i | 1.0288 | -0.23736 | -0,294910718114783-1,5438878966785i | 3.928 | -100.8143 | -0,0000166666666666667 | 0,00764810072466185i | 0.0076481 | 1.5708 | 1+0,272644001598655i | 1.0365 | 0.26617 | 1+40,2604309027346i | 40.2728 | 1.546 | -0,0811115864186028+0,0242937777650261i | -21.4452 | 163.3265 | 0,0357525889285829+0,00527821857850791i | -28.8402 | 8.398 | 0,0614275456541605+0,118062701105668i | -17.5173 | 62.5122 | -28.8402 | 8.398
[5 empty] | 75 | 5623.4133 | 59,1053597814893 | 1+271,487654794605i | 271.4895 | 1.5671 | 1+0,0459328317767267i | 1.0011 | 0.045901 | 1-1,69598148098683i | 1.9688 | -1.038 | 0,999346636847073+0,158677055228692i | 1.0119 | 0.15747 | -0,386350426237316-0,174798264303997i | -7.4516 | -155.6564 | 405,634542683733 | 1+271,970714467461i | 271.9726 | 1.5671 | 1+0,0459328317767267i | 1.0011 | 0.045901 | 1-0,247559961049826i | 1.0302 | -0.24268 | -0,295169351431005-1,50950897773998i | 3.7397 | -101.064 | -0,0000166666666666667 | 0,00782624787580383i | 0.0078262 | 1.5708 | 1+0,278994696223286i | 1.0382 | 0.27208 | 1+41,1982168089718i | 41.2104 | 1.5465 | -0,080847950036574+0,0246857351020104i | -21.4595 | 163.0207 | 0,0355506636059433+0,00459473706028621i | -28.9111 | 7.3644 | 0,0611271757354175+0,114754233992424i | -17.7198 | 61.9567 | -28.9111 | 7.3644
[5 empty] | 76 | 5754.3994 | 59,1053597814893 | 1+277,811414642055i | 277.8132 | 1.5672 | 1+0,0470027448727351i | 1.0011 | 0.046968 | 1-1,73548596453176i | 2.003 | -1.0481 | 0,999315844790325+0,162373118651267i | 1.0124 | 0.16108 | -0,386074744060734-0,168825810778323i | -7.5066 | -156.3808 | 405,634542683733 | 1+278,305726220142i | 278.3075 | 1.5672 | 1+0,0470027448727351i | 1.0011 | 0.046968 | 1-0,253326373311583i | 1.0316 | -0.24811 | -0,295416344638151-1,47593033482008i | 3.5519 | -101.3185 | -0,0000166666666666667 | 0,00800854460716218i | 0.0080085 | 1.5708 | 1+0,285493317528786i | 1.04 | 0.2781 | 1+42,1578465550839i | 42.1697 | 1.5471 | -0,0805737194708617+0,0250843690266902i | -21.4744 | 162.7075 | 0,0353423670615279+0,00391848216518896i | -28.981 | 6.3267 | 0,0608255748562951+0,111510864150909i | -17.9225 | 61.389 | -28.981 | 6.3267
[5 empty] | 77 | 5888.4366 | 59,1053597814893 | 1+284,282473778818i | 284.2842 | 1.5673 | 1+0,0480975794462301i | 1.0012 | 0.048061 | 1-1,77591062570696i | 2.0381 | -1.058 | 0,999283601548652+0,166155274450613i | 1.013 | 0.16477 | -0,385783454512131-0,162947388667885i | -7.5602 | -157.1018 | 405,634542683733 | 1+284,788299352678i | 284.7901 | 1.5673 | 1+0,0480975794462301i | 1.0012 | 0.048061 | 1-0,259227102569642i | 1.0331 | -0.25364 | -0,295652221600359-1,4431341697926i | 3.3647 | -101.5779 | -0,0000166666666666667 | 0,0081950875748769i | 0.0081951 | 1.5708 | 1+0,292143311170191i | 1.0418 | 0.28423 | 1+43,1398289494648i | 43.1514 | 1.5476 | -0,0802885516802628+0,0254895020266506i | -21.4899 | 162.3867 | 0,035127442618675+0,00324938169059012i | -29.0501 | 5.285 | 0,0605222600190021+0,10833112447128i | -18.1252 | 60.8089 | -29.0501 | 5.285
[5 empty] | 78 | 6025.5959 | 59,1053597814893 | 1+290,904263246102i | 290.906 | 1.5674 | 1+0,0492179159929941i | 1.0012 | 0.049178 | 1-1,81727689820286i | 2.0742 | -1.0677 | 0,999249838729814+0,170025527975798i | 1.0136 | 0.16854 | -0,385476040601594-0,157160189193955i | -7.6122 | -157.8191 | 405,634542683733 | 1+291,421871011149i | 291.4236 | 1.5674 | 1+0,0492179159929941i | 1.0012 | 0.049178 | 1-0,265265277468759i | 1.0346 | -0.25929 | -0,295877482606376-1,41110309903008i | 3.178 | -101.8421 | -0,0000166666666666667 | 0,00838597568649861i | 0.008386 | 1.5708 | 1+0,298948203062152i | 1.0437 | 0.29049 | 1+44,1446846521778i | 44.156 | 1.5481 | -0,0799920998362663+0,0259009396505119i | -21.5061 | 162.0584 | 0,034905634500067+0,00258738187994919i | -29.1183 | 4.2393 | 0,0602167573365808+0,105213595155946i | -18.328 | 60.2163 | -29.1183 | 4.2393
[5 empty] | 79 | 6165.95 | 59,1053597814893 | 1+297,680294004332i | 297.682 | 1.5674 | 1+0,0503643485302937i | 1.0013 | 0.050322 | 1-1,85960671496469i | 2.1114 | -1.0774 | 0,999214484718346+0,173985931286469i | 1.0142 | 0.17239 | -0,385151960351671-0,15146147191807i | -7.6629 | -158.5327 | 405,634542683733 | 1+298,209958403055i | 298.2116 | 1.5674 | 1+0,0503643485302937i | 1.0013 | 0.050322 | 1-0,271444099529191i | 1.0362 | -0.26506 | -0,296092605430425-1,3798201442122i | 2.992 | -102.1113 | -0,0000166666666666667 | 0,00858131015343081i | 0.0085813 | 1.5708 | 1+0,305911601248425i | 1.0457 | 0.29687 | 1+45,1729464510173i | 45.184 | 1.5487 | -0,0796840139981525+0,0263184696866639i | -21.5229 | 161.7224 | 0,0346766883574516+0,00193244785522564i | -29.1858 | 3.1897 | 0,0599086019543644+0,102156903425872i | -18.5309 | 59.6111 | -29.1858 | 3.1897
[5 empty] | 80 | 6309.5734 | 59,1053597814893 | 1+304,614158794707i | 304.6158 | 1.5675 | 1+0,051537484911835i | 1.0013 | 0.051492 | 1-1,9029225198216i | 2.1497 | -1.087 | 0,99917746452365+0,178038584240885i | 1.0149 | 0.17633 | -0,384810646463379-0,145848564501611i | -7.7121 | -159.2426 | 405,634542683733 | 1+305,156160662181i | 305.1578 | 1.5675 | 1+0,051537484911835i | 1.0013 | 0.051492 | 1-0,27776684484418i | 1.0379 | -0.27094 | -0,296298046345321-1,34926872334741i | 2.8065 | -102.3855 | -0,0000166666666666667 | 0,00878119454459343i | 0.0087812 | 1.5708 | 1+0,313037197814897i | 1.0479 | 0.30337 | 1+46,2251595439997i | 46.236 | 1.5492 | -0,0793639418620173+0,0267418613469082i | -21.5405 | 161.3786 | 0,0344403518633526+0,00128456404122674i | -29.2526 | 2.136 | 0,0595973380434556+0,0991597232432558i | -18.734 | 58.9931 | -29.2526 | 2.136
[5 empty] | 81 | 6456.5423 | 59,1053597814893 | 1+311,709534044122i | 311.7111 | 1.5676 | 1+0,052737947150056i | 1.0014 | 0.052689 | 1-1,94724727938668i | 2.189 | -1.0964 | 0,999138699620929+0,182185635609284i | 1.0156 | 0.18036 | -0,384451505997014-0,140318862562954i | -7.7601 | -159.9487 | 405,634542683733 | 1+312,26416075691i | 312.2658 | 1.5676 | 1+0,052737947150056i | 1.0014 | 0.052689 | 1-0,284236865816986i | 1.0396 | -0.27693 | -0,296494241090032-1,31943264200311i | 2.6217 | -102.6648 | -0,0000166666666666667 | 0,00898573484133645i | 0.0089857 | 1.5708 | 1+0,320328770847189i | 1.0501 | 0.31 | 1+47,3018818284348i | 47.3125 | 1.5497 | -0,0790315295870097+0,0271708644602217i | -21.5588 | 161.0271 | 0,0341963753668839+0,00064373457728667i | -29.3189 | 1.0784 | 0,0592825188673436+0,0962207750466416i | -18.9371 | 58.3624 | -29.3189 | 1.0784
[5 empty] | 82 | 6606.9345 | 59,1053597814893 | 1+318,970181814448i | 318.9717 | 1.5677 | 1+0,053966371745925i | 1.0015 | 0.053914 | 1-1,99260449523416i | 2.2295 | -1.1057 | 0,999098107784628+0,186429284213195i | 1.0163 | 0.18448 | -0,384073920072355-0,134869829633921i | -7.8067 | -160.651 | 405,634542683733 | 1+319,537727442976i | 319.5393 | 1.5677 | 1+0,053966371745925i | 1.0015 | 0.053914 | 1-0,290857592938366i | 1.0414 | -0.28305 | -0,296681605793685-1,29029608473984i | 2.4375 | -102.9491 | -0,0000166666666666667 | 0,0091950394936326i | 0.009195 | 1.5708 | 1+0,327790186433835i | 1.0524 | 0.31675 | 1+48,4036841967296i | 48.414 | 1.5501 | -0,0786864227018635+0,0276052086823869i | -21.5779 | 160.6678 | 0,0339445126155774+9,98371124327595E-06i | -29.3846 | 0.016852 | 0,0589637069226596+0,0933388254942382i | -19.1404 | 57.7187 | -29.3846 | 0.016852
[5 empty] | 83 | 6760.8298 | 59,1053597814893 | 1+326,399951797243i | 326.4015 | 1.5677 | 1+0,0552234100264231i | 1.0015 | 0.055167 | 1-2,03901821636024i | 2.271 | -1.1148 | 0,999055602914019+0,19077178009128i | 1.0171 | 0.18868 | -0,383677243593162-0,129498997217159i | -7.8521 | -161.3494 | 405,634542683733 | 1+326,980717261715i | 326.9822 | 1.5677 | 1+0,0552234100264231i | 1.0015 | 0.055167 | 1-0,297632536605478i | 1.0434 | -0.28928 | -0,296860537858018-1,26184360674503i | 2.2541 | -103.2386 | -0,0000166666666666667 | 0,00940921947757901i | 0.0094092 | 1.5708 | 1+0,335425400716146i | 1.0548 | 0.32363 | 1+49,5311508390841i | 49.5412 | 1.5506 | -0,0783282670945082+0,0280446027278074i | -21.5978 | 160.3006 | 0,0336845215448545-0,000616643829773812i | -29.4499 | -1.0488 | 0,0586404741549502+0,0905126872108309i | -19.3437 | 57.062 | -29.4499 | -1.0488
[5 empty] | 84 | 6918.3097 | 59,1053597814893 | 1+334,002783354894i | 334.0043 | 1.5678 | 1+0,0565097284898855i | 1.0016 | 0.05645 | 1-2,08651305193424i | 2.3138 | -1.1239 | 0,999011094850573+0,195215425692331i | 1.0179 | 0.19298 | -0,383260805001302-0,124203964946019i | -7.8964 | -162.044 | 405,634542683733 | 1+334,597076584848i | 334.5986 | 1.5678 | 1+0,0565097284898855i | 1.0016 | 0.05645 | 1-0,304565288983131i | 1.0454 | -0.29564 | -0,297031416800112-1,234060125662i | 2.0713 | -103.5333 | -0,0000166666666666667 | 0,00962838835423818i | 0.0096284 | 1.5708 | 1+0,343238461985795i | 1.0573 | 0.33064 | 1+50,6848795532357i | 50.6947 | 1.5511 | -0,0779567100871918+0,0284887336303844i | -21.6185 | 159.9255 | 0,033416165136455-0,00123608249767225i | -29.5149 | -2.1184 | 0,0583124022501376+0,0877412185333219i | -19.5472 | 56.3922 | -29.5149 | -2.1184
[5 empty] | 85 | 7079.4578 | 59,1053597814893 | 1+341,78270760933i | 341.7842 | 1.5679 | 1+0,0578260091593878i | 1.0017 | 0.057762 | 1-2,13511418434663i | 2.3577 | -1.1328 | 0,998964489186721+0,199762577096067i | 1.0187 | 0.19737 | -0,382823906066187-0,118982400848297i | -7.9395 | -162.7347 | 405,634542683733 | 1+342,390843706901i | 342.3923 | 1.5679 | 1+0,0578260091593878i | 1.0017 | 0.057762 | 1-0,3116595259084i | 1.0474 | -0.30212 | -0,297194605057215-1,20693091360989i | 1.8893 | -103.8333 | -0,0000166666666666667 | 0,00985266232984955i | 0.0098527 | 1.5708 | 1+0,351233512831288i | 1.0599 | 0.33777 | 1+51,8654820614202i | 51.8751 | 1.5515 | -0,0775714015991268+0,0289372660409064i | -21.6401 | 159.5425 | 0,0331392123467395-0,00184824561722468i | -29.5797 | -3.1922 | 0,0579790830021107+0,0850233232495711i | -19.7508 | 55.7092 | -29.5797 | -3.1922
[5 empty] | 86 | 7244.3596 | 59,1053597814893 | 1+349,74384957937i | 349.7453 | 1.5679 | 1+0,0591729499443644i | 1.0017 | 0.059104 | 1-2,18484738256115i | 2.4028 | -1.1416 | 0,9989156870656+0,20441564526235i | 1.0196 | 0.20185 | -0,382365821715762-0,11383204171508i | -7.9816 | -163.4215 | 405,634542683733 | 1+350,366150986368i | 350.3676 | 1.5679 | 1+0,0591729499443644i | 1.0017 | 0.059104 | 1-0,318919008839609i | 1.0496 | -0.30872 | -0,297350448755359-1,18044158939044i | 1.7081 | -104.1385 | -0,0000166666666666667 | 0,0100821603174436i | 0.010082 | 1.5708 | 1+0,35941479233441i | 1.0626 | 0.34504 | 1+53,0735843347145i | 53.083 | 1.552 | -0,0771719953981563+0,0293898415689681i | -21.6626 | 159.1514 | 0,0328534391053394-0,00245302512221566i | -29.6442 | -4.2701 | 0,0576401187565942+0,0823579503248498i | -19.9545 | 55.0129 | -29.6442 | -4.2701
[5 empty] | 87 | 7413.1024 | 59,1053597814893 | 1+357,890430367863i | 357.8918 | 1.568 | 1+0,0605512650106479i | 1.0018 | 0.060477 | 1-2,23573901577777i | 2.4492 | -1.1502 | 0,998864584971369+0,209177097309511i | 1.0205 | 0.20643 | -0,381885799915484-0,108750693575693i | -8.0227 | -164.1045 | 405,634542683733 | 1+358,52722703673i | 358.5286 | 1.568 | 1+0,0605512650106479i | 1.0018 | 0.060477 | 1-0,326347586850695i | 1.0519 | -0.31545 | -0,297499278443367-1,15457811087757i | 1.5276 | -104.4491 | -0,0000166666666666667 | 0,0103170039998912i | 0.010317 | 1.5708 | 1+0,367786638317844i | 1.0655 | 0.35243 | 1+54,3098269249349i | 54.319 | 1.5524 | -0,0767581504423551+0,0298460781779844i | -21.686 | 158.7523 | 0,032558629384082-0,00305029134114614i | -29.7087 | -5.3522 | 0,0572951229310895+0,079744093609876i | -20.1584 | 54.3032 | -29.7087 | -5.3522
[5 empty] | 88 | 7585.7758 | 59,1053597814893 | 1+366,226769399778i | 366.2281 | 1.5681 | 1+0,0619616851591308i | 1.0019 | 0.061883 | 1-2,28781606741406i | 2.4968 | -1.1587 | 0,998811074509634+0,214049457822452i | 1.0215 | 0.21111 | -0,381383061602485-0,103736232279457i | -8.0628 | -164.7837 | 405,634542683733 | 1+366,878398968537i | 366.8798 | 1.5681 | 1+0,0619616851591308i | 1.0019 | 0.061883 | 1-0,333949198672051i | 1.0543 | -0.3223 | -0,29764140979387-1,12932676758568i | 1.348 | -104.7649 | -0,0000166666666666667 | 0,0105573178944211i | 0.010557 | 1.5708 | 1+0,376353489645146i | 1.0685 | 0.35996 | 1+55,5748653042665i | 55.5839 | 1.5528 | -0,0763295323118065+0,0303055696424012i | -21.7104 | 158.3451 | 0,032254576335548-0,00363989284014642i | -29.7732 | -6.4385 | 0,0569437206102885+0,0771807915240486i | -20.3624 | 53.5802 | -29.7732 | -6.4385
[5 empty] | 89 | 7762.4712 | 59,1053597814893 | 1+374,757286712413i | 374.7586 | 1.5681 | 1+0,063404958213245i | 1.002 | 0.06332 | 1-2,34110614941213i | 2.5457 | -1.1671 | 0,998755042177532+0,21903531019121i | 1.0225 | 0.21589 | -0,380856800682337-0,0987866041847007i | -8.102 | -165.4591 | 405,634542683733 | 1+375,424094683687i | 375.4254 | 1.5681 | 1+0,063404958213245i | 1.002 | 0.06332 | 1-0,341727874778884i | 1.0568 | -0.32929 | -0,297777144272756-1,10467417341298i | 1.1693 | -105.0861 | -0,0000166666666666667 | 0,0108032294186414i | 0.010803 | 1.5708 | 1+0,385119888574286i | 1.0716 | 0.36761 | 1+56,8693702128028i | 56.8782 | 1.5532 | -0,07588581473001+0,0307678850766807i | -21.7358 | 157.9299 | 0,0319410834999146-0,0042216563310994i | -29.8378 | -7.5291 | 0,0565855492158616+0,074667126707198i | -20.5665 | 52.8438 | -29.8378 | -7.5291
[5 empty] | 90 | 7943.2823 | 59,1053597814893 | 1+383,486505298961i | 383.4878 | 1.5682 | 1+0,0648818494154675i | 1.0021 | 0.064791 | 1-2,3956375168788i | 2.596 | -1.1754 | 0,998696369122975+0,224137297980706i | 1.0235 | 0.22077 | -0,380306184096443-0,0938998269550538i | -8.1403 | -166.1307 | 405,634542683733 | 1+384,168845223163i | 384.1701 | 1.5682 | 1+0,0648818494154675i | 1.0021 | 0.064791 | 1-0,349687739528226i | 1.0594 | -0.3364 | -0,297906769778493-1,08060725955587i | 0.99149 | -105.4127 | -0,0000166666666666667 | 0,011054868958097i | 0.011055 | 1.5708 | 1+0,394090483166011i | 1.0749 | 0.3754 | 1+58,1940280141809i | 58.2026 | 1.5536 | -0,0754266811735543+0,0312325685461136i | -21.7622 | 157.5066 | 0,0316179660780154-0,00479538665331229i | -29.9026 | -8.6241 | 0,0562202592490325+0,0722022256328908i | -20.7707 | 52.0939 | -29.9026 | -8.6241
[5 empty] | 91 | 8128.3052 | 59,1053597814893 | 1+392,419053506664i | 392.4203 | 1.5682 | 1+0,0663931418330633i | 1.0022 | 0.066296 | 1-2,45143908306695i | 2.6476 | -1.1835 | 0,998634930892546+0,2293581263324i | 1.0246 | 0.22576 | -0,379730351968551-0,0890739904626312i | -8.1779 | -166.7987 | 405,634542683733 | 1+393,117287169453i | 393.1186 | 1.5683 | 1+0,0663931418330633i | 1.0022 | 0.066296 | 1-0,357833013345733i | 1.0621 | -0.34364 | -0,298030561252716-1,05711326759083i | 0.81459 | -105.7447 | -0,0000166666666666667 | 0,0113123699354027i | 0.011312 | 1.5708 | 1+0,403270029748317i | 1.0783 | 0.38332 | 1+59,5495410595014i | 59.5579 | 1.554 | -0,0749518265676865+0,0316991387698702i | -21.7897 | 157.0752 | 0,0312850522676944-0,00536086683733586i | -29.9676 | -9.7235 | 0,0558475151037165+0,0697852581760561i | -20.9751 | 51.3305 | -29.9676 | -9.7235
[5 empty] | 92 | 8317.6377 | 59,1053597814893 | 1+401,559667490815i | 401.5609 | 1.5683 | 1+0,0679396367732757i | 1.0023 | 0.067835 | 1-2,50854043470557i | 2.7005 | -1.1915 | 0,998570597167523+0,234700563398589i | 1.0258 | 0.23085 | -0,379128417839315-0,0843072577972465i | -8.2147 | -167.4631 | 405,634542683733 | 1+402,274165104922i | 402.2754 | 1.5683 | 1+0,0679396367732757i | 1.0023 | 0.067835 | 1-0,366168014963393i | 1.0649 | -0.35101 | -0,29814878126329-1,03417974272006i | 0.63866 | -106.082 | -0,0000166666666666667 | 0,011575868880985i | 0.011576 | 1.5708 | 1+0,412663395438303i | 1.0818 | 0.39138 | 1+60,9366280597227i | 60.9448 | 1.5544 | -0,074460959064411+0,0321670889270382i | -21.8183 | 156.6357 | 0,0309421846596469-0,00591785825973102i | -30.033 | -10.8274 | 0,0554669959473675+0,0674154371275372i | -21.1796 | 50.5537 | -30.033 | -10.8274
[5 empty] | 93 | 8511.3804 | 59,1053597814893 | 1+410,913193725941i | 410.9144 | 1.5684 | 1+0,0695221542081929i | 1.0024 | 0.06941 | 1-2,56697184768713i | 2.7549 | -1.1993 | 0,998503231487448+0,240167441810121i | 1.027 | 0.23604 | -0,378499468998392-0,0795978663801885i | -8.2508 | -168.1238 | 405,634542683733 | 1+411,644334127458i | 411.6455 | 1.5684 | 1+0,0695221542081929i | 1.0024 | 0.06941 | 1-0,374697163709395i | 1.0679 | -0.35851 | -0,298261680561187-1,01179452717753i | 0.46373 | -106.4247 | -0,0000166666666666667 | 0,0118455055054729i | 0.011846 | 1.5708 | 1+0,422275560722798i | 1.0855 | 0.39956 | 1+62,356024466733i | 62.364 | 1.5548 | -0,0739538018985837+0,0326358865766112i | -21.848 | 156.1881 | 0,0305892216879503-0,00646610089770869i | -30.0988 | -11.9358 | 0,0550783966659625+0,0650920176480139i | -21.3843 | 49.7634 | -30.0988 | -11.9358
[5 empty] | 94 | 8709.6359 | 59,1053597814893 | 1+420,484591575459i | 420.4858 | 1.5684 | 1+0,0711415332095057i | 1.0025 | 0.071022 | 1-2,62676430312022i | 2.8107 | -1.207 | 0,998432690960684+0,245761660178292i | 1.0282 | 0.24135 | -0,377842566923971-0,074944129180502i | -8.2862 | -168.7811 | 405,634542683733 | 1+421,232762424705i | 421.2339 | 1.5684 | 1+0,0711415332095057i | 1.0025 | 0.071022 | 1-0,383424981851298i | 1.071 | -0.36614 | -0,298369498612269-0,989945753791744i | 0.28985 | -106.7728 | -0,0000166666666666667 | 0,0121214227737735i | 0.012121 | 1.5708 | 1+0,432111622099065i | 1.0894 | 0.40788 | 1+63,8084828632951i | 63.8163 | 1.5551 | -0,0734300953162667+0,0331049737025162i | -21.8789 | 155.7324 | 0,0302260391294486-0,00700531369259041i | -30.1651 | -13.0487 | 0,0546814288687589+0,0628142966536691i | -21.5891 | 48.9596 | -30.1651 | -13.0487
[5 empty] | 95 | 8912.5094 | 59,1053597814893 | 1+430,278935921202i | 430.2801 | 1.5685 | 1+0,0727986323933958i | 1.0026 | 0.07267 | 1-2,68794950375615i | 2.8679 | -1.2146 | 0,998358825961313+0,251486184631731i | 1.0295 | 0.24677 | -0,377156747840157-0,0703444360309548i | -8.3211 | -169.435 | 405,634542683733 | 1+431,044533908264i | 431.0457 | 1.5685 | 1+0,0727986323933958i | 1.0026 | 0.07267 | 1-0,392356096993809i | 1.0742 | -0.3739 | -0,29847246410516-0,968621839702068i | 0.11703 | -107.1262 | -0,0000166666666666667 | 0,0124037669808747i | 0.012404 | 1.5708 | 1+0,442176794777042i | 1.0934 | 0.41633 | 1+65,2947733620765i | 65.3024 | 1.5555 | -0,0728895985682882+0,0335737668947681i | -21.9111 | 155.2687 | 0,0298525316450373-0,00753519503096534i | -30.2321 | -14.1663 | 0,0542758219476516+0,0605816121259869i | -21.794 | 48.1424 | -30.2321 | -14.1663
[5 empty] | 96 | 9120.1084 | 59,1053597814893 | 1+440,301419854186i | 440.3026 | 1.5685 | 1+0,0744943303757846i | 1.0028 | 0.074357 | 1-2,7505598907982i | 2.9267 | -1.2221 | 0,998281479811771+0,257344050389074i | 1.0309 | 0.25229 | -0,376441023402989-0,0657972550401253i | -8.3554 | -170.0856 | 405,634542683733 | 1+441,08485090925i | 441.086 | 1.5685 | 1+0,0744943303757846i | 1.0028 | 0.074357 | 1-0,401495244532392i | 1.0776 | -0.38179 | -0,298570795436246-0,947811480225203i | -0.054668 | -107.485 | -0,0000166666666666667 | 0,0126926878294125i | 0.012693 | 1.5708 | 1+0,452476415444513i | 1.0976 | 0.42491 | 1+66,8156840139729i | 66.8232 | 1.5558 | -0,0723320919606095+0,0340416576777082i | -21.9445 | 154.7969 | 0,0294686143547398-0,00805542335221267i | -30.2998 | -15.2886 | 0,0538613241850751+0,0583933423381691i | -21.9991 | 47.3119 | -30.2998 | -15.2886
[5 empty] | 97 | 9332.543 | 59,1053597814893 | 1+450,557357428055i | 450.5585 | 1.5686 | 1+0,0762295262381877i | 1.0029 | 0.076082 | 1-2,81462866110232i | 2.987 | -1.2294 | 0,998200488450504+0,263338363368285i | 1.0324 | 0.25794 | -0,375694381526362-0,0613011340961092i | -8.3892 | -170.7329 | 405,634542683733 | 1+451,359036936637i | 451.3601 | 1.5686 | 1+0,0762295262381877i | 1.0029 | 0.076082 | 1-0,410847270164045i | 1.0811 | -0.38982 | -0,298664701172879-0,927503642868634i | -0.22522 | -107.849 | -0,0000166666666666667 | 0,0129883385090451i | 0.012988 | 1.5708 | 1+0,463015945096685i | 1.102 | 0.43363 | 1+68,3720212259437i | 68.3793 | 1.5562 | -0,0717573789516583+0,0345080129959951i | -21.9792 | 154.3172 | 0,0290742244372538-0,00856565789073311i | -30.3684 | -16.4157 | 0,0534377039034897+0,0562489049908494i | -22.2044 | 46.4681 | -30.3684 | -16.4157
[5 empty] | 98 | 9549.9259 | 59,1053597814893 | 1+461,052186476663i | 461.0533 | 1.5686 | 1+0,0780051400044193i | 1.003 | 0.077847 | 1-2,88018978477856i | 3.0489 | -1.2366 | 0,998115680083975+0,269472301833448i | 1.0339 | 0.26369 | -0,374915787359418-0,0568547024564159i | -8.4226 | -171.377 | 405,634542683733 | 1+461,872539499851i | 461.8736 | 1.5686 | 1+0,0780051400044193i | 1.003 | 0.077847 | 1-0,420417132456545i | 1.0848 | -0.39798 | -0,298754380495705-0,907687561487916i | -0.39457 | -108.2183 | -0,0000166666666666667 | 0,0132908757776761i | 0.013291 | 1.5708 | 1+0,473800971931688i | 1.1066 | 0.44247 | 1+69,9646101885792i | 69.9718 | 1.5565 | -0,0711652882853197+0,0349721758685566i | -22.0152 | 153.8295 | 0,0286693227434108-0,00906553956074502i | -30.4378 | -17.5475 | 0,0530047506485356+0,0541477562500889i | -22.4098 | 45.6112 | -30.4378 | -17.5475
[5 empty] | 99 | 9772.3722 | 59,1053597814893 | 1+471,791471497289i | 471.7925 | 1.5687 | 1+0,0798221131284014i | 1.0032 | 0.079653 | 1-2,94727802320252i | 3.1123 | -1.2437 | 0,99802687482227+0,275749118079932i | 1.0354 | 0.26957 | -0,374104184427362-0,0524566724175219i | -8.4556 | -172.0181 | 405,634542683733 | 1+472,630932997113i | 472.632 | 1.5687 | 1+0,0798221131284014i | 1.0032 | 0.079653 | 1-0,430209905477552i | 1.0886 | -0.40628 | -0,298840023621112-0,888352730584711i | -0.5627 | -108.5928 | -0,0000166666666666667 | 0,0136004600445699i | 0.0136 | 1.5708 | 1+0,484837214313507i | 1.1113 | 0.45144 | 1+71,5942953136278i | 71.6013 | 1.5568 | -0,0705556761467938+0,0354334662200782i | -22.0526 | 153.3339 | 0,0282538954117413-0,00955469199086771i | -30.5082 | -18.6841 | 0,052562276396999+0,0520893896810688i | -22.6153 | 44.7411 | -30.5082 | -18.6841
[5 empty] | 100 | 10000 | 59,1053597814893 | 1+482,780906601001i | 482.7819 | 1.5687 | 1+0,0816814089933347i | 1.0033 | 0.0815 | 1-3,01592894744621i | 3.1774 | -1.2506 | 0,997933884297521+0,282172140158792i | 1.0371 | 0.27556 | -0,373258495947774-0,0481058410564248i | -8.4883 | -172.6562 | 405,634542683733 | 1+483,63992167106i | 483.641 | 1.5687 | 1+0,0816814089933347i | 1.0033 | 0.0815 | 1-0,440230781484944i | 1.0926 | -0.4147 | -0,298921812204654-0,869488899742605i | -0.72956 | -108.9725 | -0,0000166666666666667 | 0,0139172554554028i | 0.013917 | 1.5708 | 1+0,496130523803933i | 1.1163 | 0.46055 | 1+73,261940681714i | 73.2688 | 1.5571 | -0,06992842832703+0,0358911818987677i | -22.0914 | 152.8306 | 0,0278279554730883-0,0100327227148963i | -30.5797 | -19.8256 | 0,0521101167797603+0,0500733350714524i | -22.821 | 43.8581 | -30.5797 | -19.8256
[5 empty] | 1 | 10232.9299 | 59,1053597814893 | 1+494,026318531753i | 494.0273 | 1.5688 | 1+0,0835840134224975i | 1.0035 | 0.08339 | 1-3,08617895713837i | 3.2441 | -1.2574 | 0,997836511264358+0,288744773641355i | 1.0388 | 0.28168 | -0,372377626334862-0,043801092035231i | -8.5207 | -173.2914 | 405,634542683733 | 1+494,905342633209i | 494.9064 | 1.5688 | 1+0,0835840134224975i | 1.0035 | 0.08339 | 1-0,450485073679823i | 1.0968 | -0.42326 | -0,298999919726326-0,851086068197761i | -0.8951 | -109.3572 | -0,0000166666666666667 | 0,0142414299792948i | 0.014241 | 1.5708 | 1+0,507686888265145i | 1.1215 | 0.46978 | 1+74,9684305004862i | 74.9751 | 1.5575 | -0,0692834623799775+0,0363445998880982i | -22.1317 | 152.3195 | 0,027391544429999-0,0104992245241954i | -30.6523 | -20.9719 | 0,0516481323089575+0,0480991571390757i | -23.0268 | 42.9623 | -30.6523 | -20.9719
[5 empty] | 2 | 10471.2855 | 59,1053597814893 | 1+505,533669755803i | 505.5347 | 1.5688 | 1+0,0855309352019423i | 1.0037 | 0.085323 | 1-3,15806529976403i | 3.3126 | -1.2641 | 0,997734549181522+0,295470503424891i | 1.0406 | 0.28791 | -0,371460462903987-0,0395413974585201i | -8.5528 | -173.9238 | 405,634542683733 | 1+506,433168958868i | 506.4342 | 1.5688 | 1+0,0855309352019423i | 1.0037 | 0.085323 | 1-0,460978219023642i | 1.1011 | -0.43195 | -0,299074511858493-0,833134479541598i | -1.0593 | -109.7469 | -0,0000166666666666667 | 0,0145731554978694i | 0.014573 | 1.5708 | 1+0,519512435034545i | 1.1269 | 0.47914 | 1+76,7146695734344i | 76.7212 | 1.5578 | -0,0686207297554536+0,0367929777189709i | -22.1735 | 151.8007 | 0,0269447337954385-0,0109537769859509i | -30.7263 | -22.1231 | 0,0511762095976663+0,0461664541194528i | -23.2327 | 42.0539 | -30.7263 | -22.1231
[5 empty] | 3 | 10715.1931 | 59,1053597814893 | 1+517,309061623086i | 517.31 | 1.5689 | 1+0,0875232066153668i | 1.0038 | 0.087301 | 1-3,23162609041355i | 3.3828 | -1.2707 | 0,997627781773767+0,302352895580358i | 1.0424 | 0.29427 | -0,370505877788848-0,0353258197717261i | -8.5848 | -174.5536 | 405,634542683733 | 1+518,229512854145i | 518.2305 | 1.5689 | 1+0,0875232066153668i | 1.0038 | 0.087301 | 1-0,471715781120956i | 1.1057 | -0.44077 | -0,29914574681728-0,815624616552647i | -1.2221 | -110.1415 | -0,0000166666666666667 | 0,0149126078963875i | 0.014913 | 1.5708 | 1+0,53161343417356i | 1.1325 | 0.48862 | 1+78,501583779629i | 78.508 | 1.5581 | -0,067940217889104+0,0372355550872731i | -22.2168 | 151.2745 | 0,0264876265742813-0,0113959481301628i | -30.8016 | -23.2791 | 0,0506942625595468+0,0442748562295655i | -23.4389 | 41.133 | -30.8016 | -23.2791
[5 empty] | 4 | 10964.782 | 59,1053597814893 | 1+529,358737602236i | 529.3597 | 1.5689 | 1+0,0895618839914453i | 1.004 | 0.089324 | 1-3,30690033199183i | 3.4548 | -1.2771 | 0,997515982573104+0,309395599243175i | 1.0444 | 0.30076 | -0,369512730083646-0,0311535136872635i | -8.6167 | -175.1808 | 405,634542683733 | 1+530,300628896715i | 530.3016 | 1.5689 | 1+0,0895618839914453i | 1.004 | 0.089324 | 1-0,482703453169316i | 1.1104 | -0.44971 | -0,299213775698125-0,79854719615494i | -1.3834 | -110.5409 | -0,0000166666666666667 | 0,015259967157004i | 0.01526 | 1.5708 | 1+0,54399630179211i | 1.1384 | 0.49822 | 1+80,3301205646348i | 80.3363 | 1.5583 | -0,0672419522296718+0,0376715556801109i | -22.2617 | 150.7408 | 0,026020358670041-0,0118252963067105i | -30.8783 | -24.4401 | 0,0502022335751003+0,0424240240055207i | -23.6451 | 40.1999 | -30.8783 | -24.4401
[5 empty] | 5 | 11220.1845 | 59,1053597814893 | 1+541,689086590955i | 541.69 | 1.569 | 1+0,0916480482639079i | 1.0042 | 0.091393 | 1-3,38392793589814i | 3.5286 | -1.2835 | 0,997398914438442+0,316602348548045i | 1.0464 | 0.30737 | -0,368479868222095-0,0270237281234933i | -8.6484 | -175.8055 | 405,634542683733 | 1+542,652917352086i | 542.6538 | 1.569 | 1+0,0916480482639079i | 1.0042 | 0.091393 | 1-0,493947060977882i | 1.1153 | -0.45879 | -0,29927874279625-0,781893164500206i | -1.5433 | -110.9449 | -0,0000166666666666667 | 0,0156154174541966i | 0.015615 | 1.5708 | 1+0,556667603450513i | 1.1445 | 0.50795 | 1+82,2012494428589i | 82.2073 | 1.5586 | -0,0665259981827063+0,0381001892120837i | -22.3082 | 150.1997 | 0,0255431001984279-0,012241372212072i | -30.9566 | -25.6058 | 0,0497000946104787+0,0406136465129195i | -23.8515 | 39.2548 | -30.9566 | -25.6058
[5 empty] | 6 | 11481.5362 | 59,1053597814893 | 1+554,306646303487i | 554.3075 | 1.569 | 1+0,0937828055446653i | 1.0044 | 0.093509 | 1-3,46274974318765i | 3.6043 | -1.2897 | 0,997276329052569+0,323976964608844i | 1.0486 | 0.31411 | -0,367406132604845-0,0229358081399219i | -8.6802 | -176.4279 | 405,634542683733 | 1+555,292927567097i | 555.2938 | 1.569 | 1+0,0937828055446653i | 1.0044 | 0.093509 | 1-0,505452566056341i | 1.1205 | -0.468 | -0,299340785912709-0,765653692171357i | -1.7016 | -111.3536 | -0,0000166666666666667 | 0,015979147252418i | 0.015979 | 1.5708 | 1+0,569634057640631i | 1.1509 | 0.51779 | 1+84,1159625115998i | 84.1219 | 1.5589 | -0,0657924629489138+0,0385206536708469i | -22.3564 | 149.6516 | 0,0250560566886269-0,0126437210833673i | -31.0366 | -26.7763 | 0,0491878482741987+0,0388434394301805i | -24.058 | 38.298 | -31.0366 | -26.7763
[5 empty] | 7 | 11748.9755 | 59,1053597814893 | 1+567,218106737006i | 567.219 | 1.569 | 1+0,0959672877102848i | 1.0046 | 0.095674 | 1-3,5434075462259i | 3.6818 | -1.2957 | 0,997147966395449+0,33152335754462i | 1.0508 | 0.32097 | -0,366290358486182-0,0188891968502486i | -8.712 | -177.0479 | 405,634542683733 | 1+568,227361442475i | 568.2282 | 1.569 | 1+0,0959672877102848i | 1.0046 | 0.095674 | 1-0,51722606877578i | 1.1258 | -0.47733 | -0,299400036646647-0,749820169504691i | -1.8584 | -111.7666 | -0,0000166666666666667 | 0,0163513494060216i | 0.016351 | 1.5708 | 1+0,58290253934811i | 1.1575 | 0.52775 | 1+86,0752749770708i | 86.0811 | 1.5592 | -0,065041497234661+0,0389321377689082i | -22.4063 | 149.0964 | 0,0245594701526799-0,0130318850553064i | -31.1182 | -27.9516 | 0,048665528796673+0,037113143006589i | -24.2646 | 37.3297 | -31.1182 | -27.9516
[5 empty] | 8 | 12022.6443 | 59,1053597814893 | 1+580,430313718734i | 580.4312 | 1.5691 | 1+0,0982026530021253i | 1.0048 | 0.097889 | 1-3,62594411084771i | 3.7613 | -1.3017 | 0,997013554192674+0,339245528552796i | 1.0531 | 0.32797 | -0,365131379130127-0,0148834372930327i | -8.7438 | -177.6658 | 405,634542683733 | 1+581,463076986267i | 581.4639 | 1.5691 | 1+0,0982026530021253i | 1.0048 | 0.097889 | 1-0,529273811603178i | 1.1314 | -0.48679 | -0,299456620674418-0,734384202028372i | -2.0135 | -112.1839 | -0,0000166666666666667 | 0,016732221261516i | 0.016732 | 1.5708 | 1+0,596480083697577i | 1.1644 | 0.53783 | 1+88,0802256926754i | 88.0859 | 1.5594 | -0,0642732968116633+0,0393338235960949i | -22.4579 | 148.5343 | 0,0240536200030703-0,0134054056733904i | -31.2017 | -29.1315 | 0,0481332029171674+0,0354225198984758i | -24.4714 | 36.3504 | -31.2017 | -29.1315
[5 empty] | 9 | 12302.6877 | 59,1053597814893 | 1+593,9502725357i | 593.9511 | 1.5691 | 1+0,100490086640453i | 1.005 | 0.10015 | 1-3,71040319903213i | 3.8428 | -1.3075 | 0,996872807337942+0,347147572030657i | 1.0556 | 0.3351 | -0,363928029244913-0,0109181742379175i | -8.7758 | -178.2816 | 405,634542683733 | 1+595,007091950052i | 595.0079 | 1.5691 | 1+0,100490086640453i | 1.005 | 0.10015 | 1-0,541602182411256i | 1.1372 | -0.49637 | -0,299510658016154-0,719337606014761i | -2.167 | -112.6054 | -0,0000166666666666667 | 0,0171219647622003i | 0.017122 | 1.5708 | 1+0,610373889682768i | 1.1716 | 0.54801 | 1+90,1318777098219i | 90.1374 | 1.5597 | -0,0634881039027335+0,0397248894645157i | -22.5113 | 147.9655 | 0,0235388237985737-0,0137638265543482i | -31.2871 | -30.3161 | 0,0475909706627114+0,0337713528886726i | -24.6783 | 35.3602 | -31.2871 | -30.3161
[5 empty] | 10 | 12589.2541 | 59,1053597814893 | 1+607,785151649026i | 607.786 | 1.5692 | 1+0,102830801452862i | 1.0053 | 0.10247 | 1-3,79682959210566i | 3.9263 | -1.3133 | 0,996725427288303+0,355233677746249i | 1.0581 | 0.34237 | -0,362679148703697-0,00699315590340689i | -8.8079 | -178.8954 | 405,634542683733 | 1+608,866587549838i | 608.8674 | 1.5692 | 1+0,102830801452862i | 1.0053 | 0.10247 | 1-0,554217717865401i | 1.1433 | -0.50608 | -0,299562263290309-0,70467240414431i | -2.3188 | -113.0308 | -0,0000166666666666667 | 0,0175207865552376i | 0.017521 | 1.5708 | 1+0,624591323983522i | 1.179 | 0.55831 | 1+92,2313188415666i | 92.2367 | 1.56 | -0,0626862083705813+0,0401045129350652i | -22.5665 | 147.3903 | 0,0230154377986901-0,0141066961823369i | -31.3745 | -31.5051 | 0,0470389660035682+0,0321594424962051i | -24.8853 | 34.3595 | -31.3745 | -31.5051
[5 empty] | 11 | 12882.4955 | 59,1053597814893 | 1+621,942286494744i | 621.9431 | 1.5692 | 1+0,105226038517327i | 1.0055 | 0.10484 | 1-3,88526911448593i | 4.0119 | -1.3189 | 0,996571101430914+0,363508133059857i | 1.0608 | 0.34976 | -0,361383586557743-0,00310823556032337i | -8.8403 | -179.5072 | 405,634542683733 | 1+623,048912273646i | 623.0497 | 1.5692 | 1+0,105226038517327i | 1.0055 | 0.10484 | 1-0,567127106889498i | 1.1496 | -0.5159 | -0,299611545956775-0,690380821278652i | -2.4688 | -113.4599 | -0,0000166666666666667 | 0,0179288981012215i | 0.017929 | 1.5708 | 1+0,639139924871697i | 1.1868 | 0.5687 | 1+94,3796622393872i | 94.385 | 1.5602 | -0,0618679486871503+0,0404718740117048i | -22.6236 | 146.8087 | 0,0224838573075289-0,0144335708269093i | -31.4639 | -32.6985 | 0,0464773573702184+0,0305866044850456i | -25.0924 | 33.3488 | -31.4639 | -32.6985
[5 empty] | 12 | 13182.5674 | 59,1053597814893 | 1+636,429183373141i | 636.43 | 1.5692 | 1+0,107677067820245i | 1.0058 | 0.10726 | 1-3,9757686579783i | 4.0996 | -1.3244 | 0,996409502419939+0,371975325197211i | 1.0636 | 0.35729 | -0,360040205346559+0,000736627006791928i | -8.873 | 179.8828 | 405,634542683733 | 1+637,561585777769i | 637.5624 | 1.5692 | 1+0,107677067820245i | 1.0058 | 0.10726 | 1-0,580337194212481i | 1.1562 | -0.52584 | -0,299658610549041-0,676455280340735i | -2.6171 | -113.8926 | -0,0000166666666666667 | 0,0183465157862957i | 0.018347 | 1.5708 | 1+0,654027406208055i | 1.1949 | 0.5792 | 1+96,5780469833894i | 96.5832 | 1.5604 | -0,0610337126618031+0,0408261584868671i | -22.6826 | 146.221 | 0,0219445167888935-0,0147440175661943i | -31.5556 | -33.8962 | 0,0459063480173543+0,0290526672826464i | -25.2996 | 32.3284 | -31.5556 | -33.8962
[5 empty] | 13 | 13489.6288 | 59,1053597814893 | 1+651,253523428698i | 651.2543 | 1.5693 | 1+0,110185188929797i | 1.0061 | 0.10974 | 1-4,06837620663865i | 4.1895 | -1.3298 | 0,996240287482211+0,380639743575661i | 1.0665 | 0.36496 | -0,358647885707476+0,00454136420991187i | -8.9059 | 179.2745 | 405,634542683733 | 1+652,412302873796i | 652.4131 | 1.5693 | 1+0,110185188929797i | 1.0061 | 0.10974 | 1-0,593854983997507i | 1.163 | -0.53589 | -0,299703556895905-0,662888398299788i | -2.7634 | -114.3286 | -0,0000166666666666667 | 0,0187738610368846i | 0.018774 | 1.5708 | 1+0,669261661532261i | 1.2033 | 0.5898 | 1+98,8276386862638i | 98.8327 | 1.5607 | -0,0601839379078961+0,0411665614184949i | -22.7435 | 145.6274 | 0,0213978897355459-0,0150376173962166i | -31.6494 | -35.0981 | 0,0453261762212147+0,0275574693208425i | -25.5069 | 31.2988 | -31.6494 | -35.0981
[5 empty] | 14 | 13803.8426 | 59,1053597814893 | 1+666,423166722736i | 666.4239 | 1.5693 | 1+0,112751731684992i | 1.0063 | 0.11228 | 1-4,16314086221508i | 4.2816 | -1.3351 | 0,996063097690159+0,389505982184516i | 1.0695 | 0.37276 | -0,357205531284664+0,00830579957066407i | -8.9393 | 178.668 | 405,634542683733 | 1+667,608937608503i | 667.6097 | 1.5693 | 1+0,112751731684992i | 1.0063 | 0.11228 | 1-0,607687643555647i | 1.1702 | -0.54605 | -0,299746480333223-0,649672982259005i | -2.908 | -114.7677 | -0,0000166666666666667 | 0,0192111604370966i | 0.019211 | 1.5708 | 1+0,684850768248136i | 1.212 | 0.60049 | 1+101,129630111308i | 101.1346 | 1.5609 | -0,0593191120288961+0,0414922907164156i | -22.8064 | 145.0281 | 0,0208444882771981-0,0153139684047967i | -31.7457 | -36.3039 | 0,0447371152976451+0,0261008563135605i | -25.7143 | 30.2605 | -31.7457 | -36.3039
[5 empty] | 15 | 14125.3754 | 59,1053597814893 | 1+681,946156400925i | 681.9469 | 1.5693 | 1+0,115378056900772i | 1.0066 | 0.11487 | 1-4,26011287018236i | 4.3759 | -1.3402 | 0,995877557200478+0,398578742020849i | 1.0727 | 0.3807 | -0,355712073935066+0,0120296468692633i | -8.9731 | 178.0631 | 405,634542683733 | 1+683,159547438781i | 683.1603 | 1.5693 | 1+0,115378056900772i | 1.0066 | 0.11487 | 1-0,6218425071461i | 1.1776 | -0.55633 | -0,299787471906101-0,636802025643892i | -3.0505 | -115.2097 | -0,0000166666666666667 | 0,0196586458488623i | 0.019659 | 1.5708 | 1+0,700802991906409i | 1.2211 | 0.61126 | 1+103,485241804846i | 103.4901 | 1.5611 | -0,0584397725072058+0,0418025708131029i | -22.8713 | 144.4235 | 0,0202848625137226-0,0155726889861281i | -31.8443 | -37.5134 | 0,0441394734296091+0,024682678487521i | -25.9218 | 29.2138 | -31.8443 | -37.5134
[5 empty] | 16 | 14454.3977 | 59,1053597814893 | 1+697,830722957862i | 697.8314 | 1.5694 | 1+0,11806555708953i | 1.0069 | 0.11752 | 1-4,35934364638265i | 4.4726 | -1.3453 | 0,995683272456913+0,407862833582013i | 1.076 | 0.38878 | -0,354166479225627+0,01571250956355i | -9.0073 | 177.4598 | 405,634542683733 | 1+699,072377503796i | 699.0731 | 1.5694 | 1+0,11806555708953i | 1.0069 | 0.11752 | 1-0,636327079864898i | 1.1853 | -0.5667 | -0,299826618562015-0,624268704489273i | -3.1911 | -115.6543 | -0,0000166666666666667 | 0,0201165545348699i | 0.020117 | 1.5708 | 1+0,717126790587214i | 1.2306 | 0.62213 | 1+105,895722743379i | 105.9004 | 1.5614 | -0,0575465062812661+0,0420966463913902i | -22.9382 | 143.8136 | 0,0197195995623533-0,0158134210699381i | -31.9455 | -38.7266 | 0,043533593294466+0,0233027877837584i | -26.1293 | 28.1594 | -31.9455 | -38.7266
[5 empty] | 17 | 14791.0839 | 59,1053597814893 | 1+714,085288600992i | 714.086 | 1.5694 | 1+0,120815657199439i | 1.0073 | 0.12023 | 1-4,460885804287i | 4.5716 | -1.3503 | 0,995479831355476+0,417363179416245i | 1.0794 | 0.397 | -0,352567752213029+0,0193538805136738i | -9.0421 | 176.858 | 405,634542683733 | 1+715,35586499668i | 715.3566 | 1.5694 | 1+0,120815657199439i | 1.0073 | 0.12023 | 1-0,651149041624226i | 1.1933 | -0.57718 | -0,299864003335232-0,61206637382297i | -3.3297 | -116.1012 | -0,0000166666666666667 | 0,020585129284366i | 0.020585 | 1.5708 | 1+0,733830819384684i | 1.2404 | 0.63307 | 1+108,362350995805i | 108.367 | 1.5616 | -0,056639948999266+0,0423737861394476i | -23.0072 | 143.1989 | 0,019149322310277-0,016035833337173i | -32.0492 | -39.9431 | 0,042919851483145+0,021961035049253i | -26.3369 | 27.0977 | -32.0492 | -39.9431
[5 empty] | 18 | 15135.6125 | 59,1053597814893 | 1+730,718471716175i | 730.7192 | 1.5694 | 1+0,12362981536998i | 1.0076 | 0.12301 | 1-4,56479318289158i | 4.673 | -1.3551 | 0,995266802370315+0,427084816732659i | 1.083 | 0.40535 | -0,350914943493417+0,0229531420488809i | -9.0774 | 176.2576 | 405,634542683733 | 1+732,01864363804i | 732.0193 | 1.5694 | 1+0,12362981536998i | 1.0076 | 0.12301 | 1-0,6663162512244i | 1.2017 | -0.58776 | -0,299899705522911-0,600188564144278i | -3.4663 | -116.5502 | -0,0000166666666666667 | 0,0210646185418851i | 0.021065 | 1.5708 | 1+0,750923934995991i | 1.2506 | 0.64409 | 1+110,886434401075i | 110.8909 | 1.5618 | -0,0557207839409493+0,0426332865014216i | -23.0782 | 142.5795 | 0,0185746878669694-0,0162396243924566i | -32.1556 | -41.1628 | 0,0422986577054363+0,0206572672392617i | -26.5445 | 26.0294 | -32.1556 | -41.1628
[5 empty] | 19 | 15488.1662 | 59,1053597814893 | 1+747,739091437265i | 747.7398 | 1.5695 | 1+0,126509523705064i | 1.008 | 0.12584 | 1-4,67112087526392i | 4.777 | -1.3599 | 0,995043733638389+0,43703290007204i | 1.0868 | 0.41384 | -0,349207155505869+0,0265095664135715i | -9.1134 | 175.6588 | 405,634542683733 | 1+749,06954825367i | 749.0702 | 1.5695 | 1+0,126509523705064i | 1.008 | 0.12584 | 1-0,681836750520712i | 1.2103 | -0.59843 | -0,299933800853311-0,588628977995347i | -3.6007 | -117.001 | -0,0000166666666666667 | 0,0215552765389783i | 0.021555 | 1.5708 | 1+0,768415200417288i | 1.2611 | 0.65518 | 1+113,469311261619i | 113.4737 | 1.562 | -0,0547897406024083+0,0428744753905291i | -23.1514 | 141.9558 | 0,0179963857138592-0,0164245258622149i | -32.2648 | -42.3854 | 0,0416704537778611+0,0193913246519526i | -26.7521 | 24.9549 | -32.2648 | -42.3854
[5 empty] | 20 | 15848.9319 | 59,1053597814893 | 1+765,15617232213i | 765.1568 | 1.5695 | 1+0,129456309064168i | 1.0083 | 0.12874 | 1-4,77992525775391i | 4.8834 | -1.3646 | 0,994810152001013+0,447212704039853i | 1.0907 | 0.42248 | -0,347443549069029+0,030022316629993i | -9.15 | 175.0614 | 405,634542683733 | 1+766,517619458889i | 766.5183 | 1.5695 | 1+0,129456309064168i | 1.0083 | 0.12874 | 1-0,697718768687324i | 1.2193 | -0.60919 | -0,299966361646407-0,577381486623701i | -3.733 | -117.4532 | -0,0000166666666666667 | 0,0220573634290102i | 0.022057 | 1.5708 | 1+0,78631388974902i | 1.2721 | 0.66634 | 1+116,112351052938i | 116.1167 | 1.5622 | -0,0538475929425106+0,0430967158302563i | -23.2268 | 141.3281 | 0,0174151355524015-0,0165903053863667i | -32.3768 | -43.6105 | 0,0410357123930542+0,0181630382177436i | -26.9598 | 23.8749 | -32.3768 | -43.6105
[5 empty] | 21 | 16218.101 | 59,1053597814893 | 1+782,978949137599i | 782.9796 | 1.5695 | 1+0,132471733871894i | 1.0087 | 0.1317 | 1-4,89126401988534i | 4.9924 | -1.3691 | 0,994565562000216+0,457629626102907i | 1.0948 | 0.43125 | -0,345623350126046+0,0334904478148681i | -9.1874 | 174.4654 | 405,634542683733 | 1+784,372108452005i | 784.3727 | 1.5695 | 1+0,132471733871894i | 1.0087 | 0.1317 | 1-0,713970726580493i | 1.2287 | -0.62004 | -0,299997456967286-0,566440126734076i | -3.8631 | -117.9065 | -0,0000166666666666667 | 0,0225711454250959i | 0.022571 | 1.5708 | 1+0,804629493113192i | 1.2835 | 0.67756 | 1+118,816955149714i | 118.8212 | 1.5624 | -0,0528951572935038+0,0432994094885886i | -23.3043 | 140.6966 | 0,0168316848553328-0,0167367694709228i | -32.4916 | -44.838 | 0,0403949356721625+0,0169722268661894i | -27.1674 | 22.7901 | -32.4916 | -44.838
[5 empty] | 22 | 16595.8691 | 59,1053597814893 | 1+801,216871755857i | 801.2175 | 1.5695 | 1+0,135557396946391i | 1.0091 | 0.13474 | 1-5,00519619494367i | 5.1041 | -1.3736 | 0,994309444827814+0,468289189451168i | 1.0991 | 0.44015 | -0,343745856668218+0,0369129089865958i | -9.2255 | 173.8708 | 405,634542683733 | 1+802,642481919419i | 802.6431 | 1.5696 | 1+0,135557396946391i | 1.0091 | 0.13474 | 1-0,730601241203419i | 1.2385 | -0.63097 | -0,300027152772632-0,555799097327914i | -3.991 | -118.3607 | -0,0000166666666666667 | 0,0230968949412504i | 0.023097 | 1.5708 | 1+0,823371721685147i | 1.2954 | 0.68883 | 1+121,58455756884i | 121.5887 | 1.5626 | -0,0519332899424533+0,0434820000700066i | -23.384 | 140.0617 | 0,0162468061297283-0,0168637661687322i | -32.6095 | -46.0675 | 0,0397486535044718+0,0158186949934209i | -27.375 | 21.701 | -32.6095 | -46.0675
[5 empty] | 23 | 16982.4365 | 59,1053597814893 | 1+819,879610164881i | 819.8802 | 1.5696 | 1+0,138714934347063i | 1.0096 | 0.13784 | 1-5,12178219127618i | 5.2185 | -1.378 | 0,994041257224945+0,479197045926218i | 1.1035 | 0.4492 | -0,34181044580299+0,0402885453985297i | -9.2644 | 173.2777 | 405,634542683733 | 1+821,338427054978i | 821.339 | 1.5696 | 1+0,138714934347063i | 1.0096 | 0.13784 | 1-0,747619130275084i | 1.2486 | -0.64198 | -0,30005551205063-0,545452756628817i | -4.1167 | -118.8153 | -0,0000166666666666667 | 0,0236348907368264i | 0.023635 | 1.5708 | 1+0,842550512842555i | 1.3076 | 0.70015 | 1+124,41662572975i | 124.4206 | 1.5628 | -0,0509628843943238+0,0436439765302901i | -23.4659 | 139.4237 | 0,0156612939044171-0,0169711875559944i | -32.7303 | -47.2987 | 0,039097421681206+0,0147022300529178i | -27.5826 | 20.6083 | -32.7303 | -47.2987
[5 empty] | 24 | 17378.0083 | 59,1053597814893 | 1+838,977059595594i | 838.9777 | 1.5696 | 1+0,141946020242034i | 1.01 | 0.141 | 1-5,24108382432126i | 5.3356 | -1.3823 | 0,993760430329748+0,490358979017935i | 1.1082 | 0.45838 | -0,339816580926965+0,0436161014321447i | -9.3041 | 172.686 | 405,634542683733 | 1+840,469856696252i | 840.4705 | 1.5696 | 1+0,141946020242034i | 1.01 | 0.141 | 1-0,765033416905522i | 1.2591 | -0.65305 | -0,300082594954561-0,535395619092349i | -4.2401 | -119.2701 | -0,0000166666666666667 | 0,0241854180643158i | 0.024185 | 1.5708 | 1+0,862176035434338i | 1.3204 | 0.71152 | 1+127,31466123247i | 127.3186 | 1.5629 | -0,0499848683317111+0,0437848760800678i | -23.5501 | 138.7829 | 0,0150759614582645-0,0170589719730678i | -32.8542 | -48.5312 | 0,0384418198332116+0,0136226002918354i | -27.7902 | 19.5128 | -32.8542 | -48.5312
[5 empty] | 25 | 17782.7941 | 59,1053597814893 | 1+858,51934576848i | 858.5199 | 1.5696 | 1+0,145252367795815i | 1.0105 | 0.14424 | 1-5,36316434938393i | 5.4556 | -1.3865 | 0,993466368470727+0,501780906930995i | 1.113 | 0.4677 | -0,337763818959631+0,046894224081532i | -9.3448 | 172.0957 | 405,634542683733 | 1+860,04691458048i | 860.0475 | 1.5696 | 1+0,145252367795815i | 1.0105 | 0.14424 | 1-0,782853334380017i | 1.27 | -0.6642 | -0,300108458930397-0,525622352498562i | -4.3611 | -119.7246 | -0,0000166666666666667 | 0,0247487688205946i | 0.024749 | 1.5708 | 1+0,882258695172356i | 1.3336 | 0.72293 | 1+130,280200653784i | 130.284 | 1.5631 | -0,0490002002903218+0,0439042869444529i | -23.6365 | 138.1396 | 0,0144916373097329-0,0171271059995122i | -32.9813 | -49.7647 | 0,0377824491849245+0,012579552654162i | -27.9976 | 18.415 | -32.9813 | -49.7647
[5 empty] | 26 | 18197.0086 | 59,1053597814893 | 1+878,516830262344i | 878.5174 | 1.5697 | 1+0,148635730077644i | 1.011 | 0.14756 | 1-5,48808849517455i | 5.5785 | -1.3906 | 0,993158447903252+0,51346888572277i | 1.118 | 0.47716 | -0,335651817588521+0,050121467057675i | -9.3864 | 171.507 | 405,634542683733 | 1+880,079980722891i | 880.0805 | 1.5697 | 1+0,148635730077644i | 1.011 | 0.14756 | 1-0,801088331054694i | 1.2813 | -0.6754 | -0,300133158838642-0,516127775125793i | -4.4798 | -120.1784 | -0,0000166666666666667 | 0,0253252417016909i | 0.025325 | 1.5708 | 1+0,902809140148636i | 1.3472 | 0.73436 | 1+133,314816361948i | 133.3186 | 1.5633 | -0,0480098660732761+0,0440018508481111i | -23.7252 | 137.4942 | 0,0139091614919163-0,0171756261352626i | -33.1116 | -50.9988 | 0,0371199301396451+0,0115728108706969i | -28.205 | 17.3158 | -33.1116 | -50.9988
[5 empty] | 27 | 18620.8714 | 59,1053597814893 | 1+898,980116008157i | 898.9807 | 1.5697 | 1+0,152097900990987i | 1.0115 | 0.15094 | 1-5,61592249812875i | 5.7043 | -1.3946 | 0,992836015486518+0,525429112514317i | 1.1233 | 0.48675 | -0,333480342471594+0,0532962955372181i | -9.4291 | 170.9199 | 405,634542683733 | 1+900,579676920315i | 900.5802 | 1.5697 | 1+0,152097900990987i | 1.0115 | 0.15094 | 1-0,819748075366153i | 1.2931 | -0.68667 | -0,300156747070697-0,506906853004175i | -4.5961 | -120.6312 | -0,0000166666666666667 | 0,0259151423611566i | 0.025915 | 1.5708 | 1+0,923838266481111i | 1.3614 | 0.74583 | 1+136,420117350377i | 136.4238 | 1.5635 | -0,0470148749310189+0,0440772651976108i | -23.8162 | 136.8471 | 0,0133293816408111-0,0172046201622795i | -33.2452 | -52.2331 | 0,0364548997135816+0,0106020737541804i | -28.4123 | 16.2159 | -33.2452 | -52.2331
[5 empty] | 28 | 19054.6072 | 59,1053597814893 | 1+919,920052910894i | 919.9206 | 1.5697 | 1+0,15564071622469i | 1.012 | 0.1544 | 1-5,74673413752702i | 5.8331 | -1.3985 | 0,992498387298138+0,537667928776201i | 1.1288 | 0.49647 | -0,331249274337984+0,0564170915760867i | -9.4727 | 170.3344 | 405,634542683733 | 1+921,556872383031i | 921.5574 | 1.5697 | 1+0,15564071622469i | 1.012 | 0.1544 | 1-0,838842460957827i | 1.3052 | -0.69798 | -0,300179273659986-0,497954697247406i | -4.71 | -121.0826 | -0,0000166666666666667 | 0,0265187835721298i | 0.026519 | 1.5708 | 1+0,945357224090929i | 1.3761 | 0.75732 | 1+139,59775009076i | 139.6013 | 1.5636 | -0,0460162555370368+0,0441302849359286i | -23.9094 | 136.1985 | 0,0127531489278856-0,0172142281639764i | -33.3821 | -53.4671 | 0,0357880088383721+0,00966701371592916i | -28.6194 | 15.1159 | -33.3821 | -53.4671
[5 empty] | 29 | 19498.446 | 59,1053597814893 | 1+941,347743602253i | 941.3483 | 1.5697 | 1+0,159266054226282i | 1.0126 | 0.15794 | 1-5,88059277143195i | 5.965 | -1.4024 | 0,99214484718346+0,550191823690791i | 1.1345 | 0.50633 | -0,328958615923843+0,0594821602030416i | -9.5175 | 169.7505 | 405,634542683733 | 1+943,022689497719i | 943.0232 | 1.5697 | 1+0,159266054226282i | 1.0126 | 0.15794 | 1-0,858381611925681i | 1.3179 | -0.70934 | -0,30020078638808-0,489266561461426i | -4.8214 | -121.5322 | -0,0000166666666666667 | 0,0271364853931704i | 0.027136 | 1.5708 | 1+0,967377422614228i | 1.3913 | 0.76882 | 1+142,849399406034i | 142.8529 | 1.5638 | -0,0450150517925998+0,0441607240474578i | -24.005 | 135.5489 | 0,0121813138709605-0,0172046431831221i | -33.5224 | -54.7006 | 0,0351199195537852+0,00876727551805948i | -28.8264 | 14.0167 | -33.5224 | -54.7006
[5 empty] | 30 | 19952.6231 | 59,1053597814893 | 1+963,274549327487i | 963.2751 | 1.5698 | 1+0,162975837197961i | 1.0132 | 0.16156 | 1-6,01756937346318i | 6.1001 | -1.4061 | 0,991774645236498+0,563007437592955i | 1.1404 | 0.51631 | -0,326608498675979+0,0624897362024738i | -9.5633 | 169.1685 | 405,634542683733 | 1+964,988509724767i | 964.989 | 1.5698 | 1+0,162975837197961i | 1.0132 | 0.16156 | 1-0,878375888186208i | 1.331 | -0.72074 | -0,300221330886043-0,48083783922853i | -4.9304 | -121.9795 | -0,0000166666666666667 | 0,0277685753379602i | 0.027769 | 1.5708 | 1+0,989910537451759i | 1.4071 | 0.78033 | 1+146,17678936371i | 146.1802 | 1.564 | -0,0440123184963054+0,0441684566957484i | -24.1028 | 134.8985 | 0,0116147220599396-0,0171761115027268i | -33.6661 | -55.9329 | 0,0344513021139838+0,00790247527282121i | -29.0332 | 12.9191 | -33.6661 | -55.9329
[5 empty] | 31 | 20417.3794 | 59,1053597814893 | 1+985,712095969216i | 985.7126 | 1.5698 | 1+0,166772032115762i | 1.0138 | 0.16525 | 1-6,15773657042814i | 6.2384 | -1.4098 | 0,991386996209291+0,576121565490813i | 1.1466 | 0.52643 | -0,324199189152532+0,0654379915890284i | -9.6103 | 168.5885 | 405,634542683733 | 1+987,4659796328i | 987.4665 | 1.5698 | 1+0,166772032115762i | 1.0138 | 0.16525 | 1-0,898835890969327i | 1.3446 | -0.73217 | -0,300240950731222-0,472664061665723i | -5.0368 | -122.4241 | -0,0000166666666666667 | 0,0284153885489549i | 0.028415 | 1.5708 | 1+1,01296851595926i | 1.4234 | 0.79184 | 1+149,581684189983i | 149.585 | 1.5641 | -0,0430091169162613+0,0441534179804114i | -24.203 | 134.2478 | 0,0110542098359893-0,01712893253858i | -33.8133 | -57.1637 | 0,0337828320320942+0,00707219969782427i | -29.2398 | 11.8237 | -33.8133 | -57.1637
[5 empty] | 32 | 20892.9613 | 59,1053597814893 | 1+1008,67228021168i | 1008.6728 | 1.5698 | 1+0,170656651772481i | 1.0145 | 0.16903 | 1-6,30116868083007i | 6.38 | -1.4134 | 0,990981077846278+0,58954116066857i | 1.1531 | 0.53667 | -0,321731095047045+0,0683250437694149i | -9.6586 | 168.0104 | 405,634542683733 | 1+1010,4670170739i | 1010.4675 | 1.5698 | 1+0,170656651772481i | 1.0145 | 0.16903 | 1-0,919772468439346i | 1.3587 | -0.74363 | -0,300259687539677-0,464740895055891i | -5.1408 | -122.8657 | -0,0000166666666666667 | 0,0290772679750804i | 0.029077 | 1.5708 | 1+1,03656358378215i | 1.4403 | 0.80335 | 1+153,065889205164i | 153.0692 | 1.5643 | -0,0420065103042273+0,0441156043041074i | -24.3054 | 133.5971 | 0,0105005999642917-0,0170634583365593i | -33.964 | -58.3925 | 0,0331151870888019+0,00627600563298578i | -29.4462 | 10.7314 | -33.964 | -58.3925
[5 empty] | 33 | 21379.6209 | 59,1053597814893 | 1+1032,16727584846i | 1032.1678 | 1.5698 | 1+0,174631755844876i | 1.0151 | 0.17289 | 1-6,44794175427236i | 6.525 | -1.4169 | 0,990556029140188+0,603273338373209i | 1.1598 | 0.54703 | -0,319204770760213+0,071148964378799i | -9.708 | 167.4345 | 405,634542683733 | 1+1034,00381750256i | 1034.0043 | 1.5698 | 1+0,174631755844876i | 1.0151 | 0.17289 | 1-0,941196721446751i | 1.3733 | -0.75512 | -0,300277581054452-0,457064138550631i | -5.2422 | -123.3037 | -0,0000166666666666667 | 0,0297545645535693i | 0.029755 | 1.5708 | 1+1,06070825133769i | 1.4578 | 0.81485 | 1+156,631251780866i | 156.6344 | 1.5644 | -0,0410055593919158+0,0440550733451543i | -24.4101 | 132.9468 | 0,00995469734145102-0,0169800926724725i | -34.1182 | -59.6187 | 0,032449044331277+0,00551341982199333i | -29.6524 | 9.643 | -34.1182 | -59.6187
[5 empty] | 34 | 21877.6162 | 59,1053597814893 | 1+1056,20954023724i | 1056.21 | 1.5698 | 1+0,178699451985746i | 1.0158 | 0.17683 | 1-6,59813361178139i | 6.6735 | -1.4204 | 0,990110948505731+0,617325379587121i | 1.1668 | 0.55751 | -0,316620922442274+0,0739077887707228i | -9.7588 | 166.8609 | 405,634542683733 | 1+1058,08886044191i | 1058.0893 | 1.5699 | 1+0,178699451985746i | 1.0158 | 0.17683 | 1-0,963120009414083i | 1.3884 | -0.76661 | -0,300294669229875-0,449629721943469i | -5.3411 | -123.7378 | -0,0000166666666666667 | 0,0304476373960328i | 0.030448 | 1.5708 | 1+1,08541532044824i | 1.4758 | 0.82633 | 1+160,279662319523i | 160.2828 | 1.5646 | -0,0400073179099512+0,0439719436360516i | -24.5172 | 132.2971 | 0,00941728477899863-0,0168792897569982i | -34.276 | -60.842 | 0,031785077088935+0,0047839389579725i | -29.8583 | 8.5593 | -34.276 | -60.842
[5 empty] | 35 | 22387.2114 | 59,1053597814893 | 1+1080,81182090484i | 1080.8123 | 1.5699 | 1+0,182861896941424i | 1.0166 | 0.18086 | 1-6,75182388706796i | 6.8255 | -1.4238 | 0,989644891867205+0,631704734888554i | 1.1741 | 0.56812 | -0,31398041242882+0,0765995261304674i | -9.8109 | 166.2898 | 405,634542683733 | 1+1082,73491610053i | 1082.7354 | 1.5699 | 1+0,182861896941424i | 1.0166 | 0.18086 | 1-0,9855539563588i | 1.404 | -0.77812 | -0,300310988312054-0,442433703512305i | -5.4373 | -124.1675 | -0,0000166666666666667 | 0,0311568539788657i | 0.031157 | 1.5708 | 1+1,11069789112884i | 1.4945 | 0.8378 | 1+164,013055256692i | 164.0161 | 1.5647 | -0,0390128281696197+0,0438663937529133i | -24.6265 | 131.6485 | 0,00888911890418623-0,016761552553107i | -34.4374 | -62.0617 | 0,0311239520322973+0,00408702998995092i | -30.0639 | 7.481 | -34.4374 | -62.0617
[5 empty] | 36 | 22908.6765 | 59,1053597814893 | 1+1105,98716230613i | 1105.9876 | 1.5699 | 1+0,187121297695326i | 1.0174 | 0.18498 | 1-6,90909406875049i | 6.9811 | -1.4271 | 0,989156870655996+0,646419028402033i | 1.1816 | 0.57884 | -0,311284262993565+0,0792221701725898i | -9.8643 | 165.7213 | 405,634542683733 | 1+1107,95505214337i | 1107.9555 | 1.5699 | 1+0,187121297695326i | 1.0174 | 0.18498 | 1-1,00851045705654i | 1.4202 | -0.78964 | -0,30032657291577-0,435472267929972i | -5.531 | -124.5924 | -0,0000166666666666667 | 0,0318825903380881i | 0.031883 | 1.5708 | 1+1,13656936853316i | 1.5139 | 0.84923 | 1+167,83341008673i | 167.8364 | 1.5648 | -0,0380231167465734+0,0437386611254464i | -24.7381 | 131.0013 | 0,00837092621837403-0,0166274307181492i | -34.6024 | -63.2775 | 0,0304663263005933+0,00342213068366689i | -30.2691 | 6.4089 | -34.6024 | -63.2775
[5 empty] | 37 | 23442.2882 | 59,1053597814893 | 1+1131,74891274035i | 1131.7494 | 1.5699 | 1+0,191479912638108i | 1.0182 | 0.18919 | 1-7,07002754356091i | 7.1404 | -1.4303 | 0,988645849713685+0,661476061840735i | 1.1895 | 0.58967 | -0,308533659343548+0,0817737103736916i | -9.9191 | 165.1556 | 405,634542683733 | 1+1133,76264062037i | 1133.7631 | 1.5699 | 1+0,191479912638108i | 1.0182 | 0.18919 | 1-1,03200168334782i | 1.437 | -0.80115 | -0,300341456097893-0,428741724241761i | -5.6221 | -125.0119 | -0,0000166666666666667 | 0,0326252312687236i | 0.032625 | 1.5708 | 1+1,16304347006095i | 1.5338 | 0.86063 | 1+171,742752412333i | 171.7457 | 1.565 | -0,0370391903041216+0,0435890404815478i | -24.852 | 130.3558 | 0,00786339935184749-0,0164775181874513i | -34.7711 | -64.4886 | 0,0298128447227296+0,00278865042736974i | -30.4741 | 5.3438 | -34.7711 | -64.4886
[5 empty] | 38 | 23988.3292 | 59,1053597814893 | 1+1158,11073142855i | 1158.1112 | 1.5699 | 1+0,195940052765106i | 1.019 | 0.19349 | 1-7,23470964055777i | 7.3035 | -1.4334 | 0,98811074509634+0,676883818643093i | 1.1977 | 0.60061 | -0,305729951785531+0,0842521436820277i | -9.9753 | 164.593 | 405,634542683733 | 1+1160,17136505655i | 1160.1718 | 1.5699 | 1+0,195940052765106i | 1.019 | 0.19349 | 1-1,05604009059176i | 1.4544 | -0.81265 | -0,300355669427492-0,422238503908851i | -5.7106 | -125.4258 | -0,0000166666666666667 | 0,0333851705288238i | 0.033385 | 1.5708 | 1+1,19013423263126i | 1.5545 | 0.872 | 1+175,743155018549i | 175.746 | 1.5651 | -0,0360620315915949+0,0434178819447698i | -24.9681 | 129.7123 | 0,00736719355180654-0,0163124504207252i | -34.9435 | -65.6946 | 0,0291641371548596+0,0021859712705036i | -30.6787 | 4.2865 | -34.9435 | -65.6946
[5 empty] | 39 | 24547.0892 | 59,1053597814893 | 1+1185,08659575598i | 1185.087 | 1.57 | 1+0,200504082901654i | 1.0199 | 0.19788 | 1-7,40322767636876i | 7.4705 | -1.4365 | 0,987550421775323+0,692650468205713i | 1.2062 | 0.61165 | -0,302874656996744+0,0866554866359488i | -10.033 | 164.0336 | 405,634542683733 | 1+1187,19522770716i | 1187.1956 | 1.57 | 1+0,200504082901654i | 1.0199 | 0.19788 | 1-1,08063842427008i | 1.4723 | -0.82414 | -0,300369243052814-0,415959158916635i | -5.7964 | -125.8335 | -0,0000166666666666667 | 0,0341628110482434i | 0.034163 | 1.5708 | 1+1,217856020125i | 1.5758 | 0.88331 | 1+179,836738971791i | 179.8395 | 1.5652 | -0,0350925956506711+0,0432255888067404i | -25.0865 | 129.0713 | 0,00688292343764893-0,0161329013367513i | -35.1195 | -66.895 | 0,0285208159560786+0,00161344918066191i | -30.8829 | 3.2378 | -35.1195 | -66.895
[5 empty] | 40 | 25118.8643 | 59,1053597814893 | 1+1212,69080868295i | 1212.6912 | 1.57 | 1+0,205174422956942i | 1.0208 | 0.20237 | 1-7,57567100148712i | 7.6414 | -1.4396 | 0,986963691229748+0,708784370214892i | 1.2151 | 0.6228 | -0,299969458339114+0,0889817878140435i | -10.0922 | 163.4777 | 405,634542683733 | 1+1214,8485569819i | 1214.849 | 1.57 | 1+0,205174422956942i | 1.0208 | 0.20237 | 1-1,10580972674489i | 1.4909 | -0.8356 | -0,300382205765207-0,409900359946899i | -5.8796 | -126.2346 | -0,0000166666666666667 | 0,034958565142279i | 0.034959 | 1.5708 | 1+1,24622353100084i | 1.5978 | 0.89458 | 1+184,025674744458i | 184.0284 | 1.5654 | -0,0341318062594732+0,0430126150000444i | -25.207 | 128.4331 | 0,00641116005452866-0,0159395799656027i | -35.2992 | -68.0892 | 0,0278834736217468+0,00107041550195292i | -31.0867 | 2.1984 | -35.2992 | -68.0892
[5 empty] | 41 | 25703.9578 | 59,1053597814893 | 1+1240,93800632854i | 1240.9384 | 1.57 | 1+0,209953549207086i | 1.0218 | 0.20695 | 1-7,75213104764627i | 7.8164 | -1.4425 | 0,986349308925463+0,725294079079025i | 1.2243 | 0.63405 | -0,29701620516299+0,0912291405310167i | -10.1529 | 162.9256 | 405,634542683733 | 1+1243,14601504196i | 1243.1464 | 1.57 | 1+0,209953549207086i | 1.0218 | 0.20695 | 1-1,13156734417394i | 1.5101 | -0.84704 | -0,300394585060213-0,404058894612951i | -5.9602 | -126.6287 | -0,0000166666666666667 | 0,0357728547302843i | 0.035773 | 1.5708 | 1+1,27525180608854i | 1.6206 | 0.90579 | 1+188,31218336574i | 188.3148 | 1.5655 | -0,0331805526407934+0,0427794623000336i | -25.3298 | 127.7978 | 0,00595242825256819-0,0157332268510329i | -35.4827 | -69.2766 | 0,0272526805916877+0,000556178595968196i | -31.29 | 1.1691 | -35.4827 | -69.2766
[5 empty] | 42 | 26302.6799 | 59,1053597814893 | 1+1269,84316573084i | 1269.8436 | 1.57 | 1+0,214843995608083i | 1.0228 | 0.21163 | 1-7,93270137629848i | 7.9955 | -1.4454 | 0,985705971675229+0,742188348464288i | 1.2339 | 0.64539 | -0,294016911055109+0,0933956956854007i | -10.2151 | 162.3773 | 405,634542683733 | 1+1272,10260557418i | 1272.103 | 1.57 | 1+0,214843995608083i | 1.0228 | 0.21163 | 1-1,15792493358694i | 1.53 | -0.85845 | -0,300406407195869-0,39843166575667i | -6.0381 | -127.0153 | -0,0000166666666666667 | 0,0366061115593773i | 0.036606 | 1.5708 | 1+1,30495623656377i | 1.6441 | 0.91694 | 1+192,69853759925i | 192.7011 | 1.5656 | -0,0322396864570577+0,0425266772864979i | -25.4547 | 127.1659 | 0,00550720441512834-0,0155146102385497i | -35.6698 | -70.4567 | 0,0266289832480417+0,0000700256449432529i | -31.4929 | 0.15067 | -35.6698 | -70.4567
[5 empty] | 43 | 26915.348 | 59,1053597814893 | 1+1299,42161278798i | 1299.422 | 1.57 | 1+0,219848355139349i | 1.0239 | 0.21641 | 1-8,11747772822214i | 8.1788 | -1.4482 | 0,985032314874484+0,759476135935934i | 1.2438 | 0.65682 | -0,290973750994939+0,0954796746578575i | -10.2788 | 161.8333 | 405,634542683733 | 1+1301,73368174615i | 1301.7341 | 1.57 | 1+0,219848355139349i | 1.0239 | 0.21641 | 1-1,18489647012667i | 1.5505 | -0.86982 | -0,300417697248411-0,393015689806675i | -6.1134 | -127.394 | -0,0000166666666666667 | 0,0374587774333583i | 0.037459 | 1.5708 | 1+1,33535257210878i | 1.6683 | 0.92802 | 1+197,187063148063i | 197.1896 | 1.5657 | -0,0313100191106446+0,0422548480980253i | -25.5818 | 126.5377 | 0,00507591455523084-0,0152845220870194i | -35.8606 | -71.6289 | 0,0260129021149453-0,000388775404559996i | -31.6953 | -0.85625 | -35.8606 | -71.6289
[5 empty] | 44 | 27542.287 | 59,1053597814893 | 1+1329,6890303841i | 1329.6894 | 1.57 | 1+0,224969281178547i | 1.025 | 0.22129 | 1-8,30655807428483i | 8.3665 | -1.451 | 0,984326909606835+0,777166607707708i | 1.2541 | 0.66833 | -0,287889057394541+0,097479382152855i | -10.3441 | 161.2939 | 405,634542683733 | 1+1332,05495434666i | 1332.0553 | 1.57 | 1+0,224969281178547i | 1.025 | 0.22129 | 1-1,21249625445883i | 1.5717 | -0.88115 | -0,300428479165474-0,387808095196681i | -6.1861 | -127.7643 | -0,0000166666666666667 | 0,0383313044469601i | 0.038331 | 1.5708 | 1+1,366456929263i | 1.6933 | 0.93903 | 1+201,780139887835i | 201.7826 | 1.5658 | -0,0303923193640717+0,0419646010132673i | -25.711 | 125.9134 | 0,00465893279469209-0,0150437739434495i | -36.0551 | -72.7927 | 0,0254049302695033-0,000820973780011953i | -31.8971 | -1.8509 | -36.0551 | -72.7927
[5 empty] | 45 | 28183.8293 | 59,1053597814893 | 1+1360,66146670464i | 1360.6618 | 1.5701 | 1+0,230209488908446i | 1.0262 | 0.22627 | 1-8,50004266738878i | 8.5587 | -1.4537 | 0,983588259613135+0,795269143501903i | 1.2649 | 0.67993 | -0,284765315008721+0,0993932188715098i | -10.411 | 160.7592 | 405,634542683733 | 1+1363,0825001158i | 1363.0829 | 1.5701 | 1+0,230209488908446i | 1.0262 | 0.22627 | 1-1,24073892035438i | 1.5936 | -0.89242 | -0,300438775816864-0,382806120843214i | -6.2561 | -128.126 | -0,0000166666666666667 | 0,0392241552255544i | 0.039224 | 1.5708 | 1+1,3982857999683i | 1.7191 | 0.94997 | 1+206,480203128652i | 206.4826 | 1.566 | -0,0294873112903611+0,0416565968941168i | -25.8423 | 125.2934 | 0,00425658023582069-0,0147931927217597i | -36.2533 | -73.9474 | 0,0248055319707732-0,00122733372640559i | -32.0984 | -2.8326 | -36.2533 | -73.9474
[5 empty] | 46 | 28840.315 | 59,1053597814893 | 1+1392,3553437453i | 1392.3557 | 1.5701 | 1+0,235571756756545i | 1.0274 | 0.23135 | 1-8,6980340956263i | 8.7553 | -1.4563 | 0,982814798117714+0,813793341522611i | 1.276 | 0.6916 | -0,281605154715071+0,101219693900084i | -10.4795 | 160.2296 | 405,634542683733 | 1+1394,83277026902i | 1394.8331 | 1.5701 | 1+0,235571756756545i | 1.0274 | 0.23135 | 1-1,26963944244862i | 1.6162 | -0.90365 | -0,300448609043092-0,378007114681913i | -6.3235 | -128.4785 | -0,0000166666666666667 | 0,0401378031704423i | 0.040138 | 1.5708 | 1+1,43085606031324i | 1.7457 | 0.96082 | 1+211,289744906255i | 211.2921 | 1.5661 | -0,0285956725597351+0,0413315275260642i | -25.9757 | 124.6778 | 0,0038691242307546-0,0145336164269509i | -36.4551 | -75.0925 | 0,0242151415107477-0,00160863227813804i | -32.2991 | -3.8006 | -36.4551 | -75.0925
[5 empty] | 47 | 29512.0923 | 59,1053597814893 | 1+1424,78746601924i | 1424.7878 | 1.5701 | 1+0,24105892786824i | 1.0286 | 0.23655 | 1-8,9006373366735i | 8.9566 | -1.4589 | 0,98200488450504+0,83274902354483i | 1.2876 | 0.70334 | -0,278411346176697+0,102957436696689i | -10.5496 | 159.7054 | 405,634542683733 | 1+1427,32259921984i | 1427.3229 | 1.5701 | 1+0,24105892786824i | 1.0286 | 0.23655 | 1-1,29921314418092i | 1.6395 | -0.91481 | -0,30045799970168-0,37340853226158i | -6.3882 | -128.8214 | -0,0000166666666666667 | 0,0410727327098578i | 0.041073 | 1.5708 | 1+1,464184979481i | 1.7731 | 0.97159 | 1+216,21131530336i | 216.2136 | 1.5662 | -0,0277180330647314+0,0409901118907466i | -26.111 | 124.0671 | 0,00349677804874033-0,014265889866055i | -36.6606 | -76.2275 | 0,0236341622886558-0,00196565698236248i | -32.4993 | -4.7544 | -36.6606 | -76.2275
[5 empty] | 48 | 30199.5172 | 59,1053597814893 | 1+1457,97502946694i | 1457.9754 | 1.5701 | 1+0,246673911614282i | 1.03 | 0.24185 | 1-9,10795981345043i | 9.1627 | -1.4614 | 0,981156800839754+0,852146240122065i | 1.2995 | 0.71514 | -0,275186789414305+0,104605208558647i | -10.6213 | 159.187 | 405,634542683733 | 1+1460,56921350562i | 1460.5696 | 1.5701 | 1+0,246673911614282i | 1.03 | 0.24185 | 1-1,32947570591938i | 1.6636 | -0.9259 | -0,300466967711414-0,369007935395313i | -6.4503 | -129.1544 | -0,0000166666666666667 | 0,0420294395558181i | 0.042029 | 1.5708 | 1+1,49829022890564i | 1.8014 | 0.98227 | 1+221,247523801733i | 221.2498 | 1.5663 | -0,0268549738819017+0,0406330924049164i | -26.2484 | 123.4613 | 0,00313970093696649-0,0139908603866371i | -36.8697 | -77.3517 | 0,0230629661073294-0,00229920359638732i | -32.6987 | -5.6931 | -36.8697 | -77.3517
[5 empty] | 49 | 30902.9543 | 59,1053597814893 | 1+1491,93563057384i | 1491.936 | 1.5701 | 1+0,252419685133377i | 1.0314 | 0.24725 | 1-9,32011145107854i | 9.3736 | -1.4639 | 0,980268748222697+0,871995275915301i | 1.312 | 0.72701 | -0,271934505328162+0,106161913454624i | -10.6946 | 158.6746 | 405,634542683733 | 1+1494,59024092131i | 1494.5906 | 1.5701 | 1+0,252419685133377i | 1.0314 | 0.24725 | 1-1,36044317327481i | 1.6884 | -0.93693 | -0,300475532094593-0,364802990867948i | -6.5098 | -129.4771 | -0,0000166666666666667 | 0,0430084309669561i | 0.043008 | 1.5708 | 1+1,53318989164187i | 1.8305 | 0.99285 | 1+226,401040665783i | 226.4032 | 1.5664 | -0,0260070265645814+0,0402612311588639i | -26.3878 | 122.8607 | 0,00279799856603189-0,0137093736824496i | -37.0824 | -78.4647 | 0,0225018926879702-0,00261007378090157i | -32.8976 | -6.6164 | -37.0824 | -78.4647
[5 empty] | 50 | 31622.7766 | 59,1053597814893 | 1+1526,68727570018i | 1526.6876 | 1.5701 | 1+0,258299294910699i | 1.0328 | 0.25277 | 1-9,53720473516427i | 9.5895 | -1.4663 | 0,979338842975207+0,892306655146049i | 1.3249 | 0.73893 | -0,268657625224535+0,10762660810913i | -10.7696 | 158.1685 | 405,634542683733 | 1+1529,40371986598i | 1529.404 | 1.5701 | 1+0,258299294910699i | 1.0328 | 0.25277 | 1-1,39213196560831i | 1.7141 | -0.94788 | -0,300483711017371-0,360791469199135i | -6.5667 | -129.7891 | -0,0000166666666666667 | 0,0440102260174768i | 0.04401 | 1.5708 | 1+1,56890247195281i | 1.8605 | 1.0033 | 1+231,674598358365i | 231.6768 | 1.5665 | -0,0251746727578141+0,0398753061856834i | -26.529 | 122.2656 | 0,00247172384684102-0,0134222697041278i | -37.2986 | -79.5658 | 0,021951249397414-0,00289907280972889i | -33.0957 | -7.5234 | -37.2986 | -79.5658
[5 empty] | 51 | 32359.3657 | 59,1053597814893 | 1+1562,24839062819i | 1562.2487 | 1.5702 | 1+0,264315858393178i | 1.0343 | 0.25841 | 1-9,75935477144042i | 9.8105 | -1.4687 | 0,978365112643577+0,913091147176431i | 1.3383 | 0.7509 | -0,265359379414691+0,108998511232377i | -10.8462 | 157.6692 | 405,634542683733 | 1+1565,02810890697i | 1565.0284 | 1.5702 | 1+0,264315858393178i | 1.0343 | 0.25841 | 1-1,42455888473701i | 1.7405 | -0.95875 | -0,300491521828292-0,356971243461424i | -6.6209 | -130.09 | -0,0000166666666666667 | 0,0450353558723761i | 0.045035 | 1.5708 | 1+1,60544690512126i | 1.8914 | 1.0137 | 1+237,070992989573i | 237.0731 | 1.5666 | -0,0243583441234194+0,0394761077908094i | -26.6722 | 121.6763 | 0,00216087810171299-0,0131303787106153i | -37.5184 | -80.6546 | 0,021411311179966-0,00316700731551972i | -33.2931 | -8.4138 | -37.5184 | -80.6546
[5 empty] | 52 | 33113.1121 | 59,1053597814893 | 1+1598,63783033171i | 1598.6381 | 1.5702 | 1+0,27047256564241i | 1.0359 | 0.26415 | 1-9,9866793467967i | 10.0366 | -1.471 | 0,977345491815224+0,934359772219235i | 1.3521 | 0.76292 | -0,262043084967559+0,110277011795648i | -10.9244 | 157.1769 | 405,634542683733 | 1+1601,4822965669i | 1601.4826 | 1.5702 | 1+0,27047256564241i | 1.0359 | 0.26415 | 1-1,45774112384267i | 1.7678 | -0.96953 | -0,300498981095094-0,3533402881527i | -6.6726 | -130.3796 | -0,0000166666666666667 | 0,0460843640690723i | 0.046084 | 1.5708 | 1+1,64284256748941i | 1.9233 | 1.024 | 1+242,59308579927i | 242.5951 | 1.5667 | -0,0235584225604654+0,0390644349689681i | -26.8172 | 121.0927 | 0,00186541256885047-0,0128345174943703i | -37.7416 | -81.7303 | 0,0208823206840851-0,00341468308929256i | -33.4898 | -9.2868 | -37.7416 | -81.7303
[5 empty] | 53 | 33884.4156 | 59,1053597814893 | 1+1635,87488897336i | 1635.8752 | 1.5702 | 1+0,276772681026076i | 1.0376 | 0.27001 | 1-10,2192989917321i | 10.2681 | -1.4733 | 0,976277817737668+0,956123807180991i | 1.3665 | 0.77497 | -0,258712132709357+0,111461676261314i | -11.0042 | 156.692 | 405,634542683733 | 1+1638,78561133861i | 1638.7859 | 1.5702 | 1+0,276772681026076i | 1.0376 | 0.27001 | 1-1,49169627658768i | 1.7959 | -0.98023 | -0,300506104639841-0,349896678122388i | -6.7217 | -130.6574 | -0,0000166666666666667 | 0,0471578068055967i | 0.047158 | 1.5708 | 1+1,68110928673245i | 1.956 | 1.0342 | 1+248,243804674158i | 248.2458 | 1.5668 | -0,0227752407040472+0,0386410919331859i | -26.9641 | 120.5153 | 0,00158523021607257-0,0125354858103809i | -37.9683 | -82.7927 | 0,0203644885726515-0,00364290295008777i | -33.6857 | -10.1421 | -37.9683 | -82.7927
[5 empty] | 54 | 34673.685 | 59,1053597814893 | 1+1673,97931013449i | 1673.9796 | 1.5702 | 1+0,283219544948739i | 1.0393 | 0.27599 | 1-10,4573370442612i | 10.505 | -1.4755 | 0,975159825731045+0,978394791641098i | 1.3814 | 0.78705 | -0,255369973574394+0,112552254687195i | -11.0856 | 156.2149 | 405,634542683733 | 1+1676,95783193332i | 1676.9581 | 1.5702 | 1+0,283219544948739i | 1.0393 | 0.27599 | 1-1,52644234644346i | 1.8248 | -0.99083 | -0,300512907572495-0,346638587550867i | -6.7682 | -130.9231 | -0,0000166666666666667 | 0,0482562532354968i | 0.048256 | 1.5708 | 1+1,7202673523714i | 1.9898 | 1.0442 | 1+254,026145700177i | 254.0281 | 1.5669 | -0,0220090826833187+0,0382068847778141i | -27.1127 | 119.9441 | 0,0013201878369189-0,0122340630356747i | -38.1983 | -83.841 | 0,0198579940042678-0,00385246469923238i | -33.8808 | -10.979 | -38.1983 | -83.841
[5 empty] | 55 | 35481.3389 | 59,1053597814893 | 1+1712,9712972836i | 1712.9716 | 1.5702 | 1+0,28981657562299i | 1.0412 | 0.28209 | 1-10,7009197153104i | 10.7475 | -1.4776 | 0,973989144384418+1,00118453397033i | 1.3968 | 0.79917 | -0,252020104420959+0,113548685637078i | -11.1686 | 155.7459 | 405,634542683733 | 1+1716,0191977677i | 1716.0195 | 1.5702 | 1+0,28981657562299i | 1.0412 | 0.28209 | 1-1,56199775623619i | 1.8547 | -1.0013 | -0,300519404322956-0,343564288981506i | -6.8121 | -131.1765 | -0,0000166666666666667 | 0,0493802857696093i | 0.04938 | 1.5708 | 1+1,76033752653103i | 2.0245 | 1.0542 | 1+259,943174751082i | 259.9451 | 1.5669 | -0,0212601851181417+0,0377626182947221i | -27.263 | 119.3793 | 0,00107009839990262-0,0119310050824106i | -38.4317 | -84.8748 | 0,0193629852720059-0,0040441591718755i | -34.0751 | -11.7972 | -38.4317 | -84.8748
[5 empty] | 56 | 36307.8055 | 59,1053597814893 | 1+1752,87152448837i | 1752.8718 | 1.5702 | 1+0,296567270881811i | 1.043 | 0.2883 | 1-10,9501761556361i | 10.9957 | -1.4797 | 0,972763290525694+1,02450511759171i | 1.4128 | 0.8113 | -0,24866605343422+0,114451099842447i | -11.2532 | 155.2853 | 405,634542683733 | 1+1755,99041969493i | 1755.9907 | 1.5702 | 1+0,296567270881811i | 1.043 | 0.2883 | 1-1,59838135791475i | 1.8854 | -1.0117 | -0,300525608671672-0,340672152404893i | -6.8535 | -131.4173 | -0,0000166666666666667 | 0,0505305003848624i | 0.050531 | 1.5708 | 1+1,80134105494804i | 2.0603 | 1.064 | 1+265,998029113993i | 265.9999 | 1.567 | -0,0205287383325585+0,0373090929589609i | -27.4151 | 118.8211 | 0,000834733619863942-0,0116270415838544i | -38.6683 | -85.8936 | 0,0188795805852571-0,00421876839657018i | -34.2685 | -12.5962 | -38.6683 | -85.8936
[5 empty] | 57 | 37153.5229 | 59,1053597814893 | 1+1793,70114737744i | 1793.7014 | 1.5702 | 1+0,303475210033185i | 1.045 | 0.29464 | 1-11,2052385243022i | 11.2498 | -1.4818 | 0,971479663954486+1,04836890738737i | 1.4293 | 0.82345 | -0,24531136524428+0,11525982257495i | -11.3393 | 154.8335 | 405,634542683733 | 1+1796,89269098596i | 1796.893 | 1.5702 | 1+0,303475210033185i | 1.045 | 0.29464 | 1-1,63561244254636i | 1.9171 | -1.022 | -0,300531533778875-0,337960644394686i | -6.8923 | -131.6451 | -0,0000166666666666667 | 0,0517075069402696i | 0.051708 | 1.5708 | 1+1,84329967823595i | 2.0971 | 1.0737 | 1+272,193919152841i | 272.1958 | 1.5671 | -0,0198148877624829+0,0368471020973242i | -27.5688 | 118.2696 | 0,000613826719038202-0,0113228733686363i | -38.9081 | -86.897 | 0,0184078689798037-0,00437706387179854i | -34.4611 | -13.3755 | -38.9081 | -86.897
[5 empty] | 58 | 38018.9396 | 59,1053597814893 | 1+1835,48181435728i | 1835.4821 | 1.5703 | 1+0,310544055757888i | 1.0471 | 0.3011 | 1-11,4662420587528i | 11.5098 | -1.4838 | 0,970135541926737+1,07278855625452i | 1.4464 | 0.8356 | -0,241959585892006+0,115975374704235i | -11.427 | 154.3908 | 405,634542683733 | 1+1838,74769856644i | 1838.748 | 1.5703 | 1+0,310544055757888i | 1.0471 | 0.3011 | 1-1,6737107505449i | 1.9497 | -1.0322 | -0,300537192212487-0,335428327294679i | -6.9286 | -131.8597 | -0,0000166666666666667 | 0,0529119295002862i | 0.052912 | 1.5708 | 1+1,88623564341221i | 2.1349 | 1.0833 | 1+278,534130010536i | 278.5359 | 1.5672 | -0,0191187355345787+0,0363774292504101i | -27.7241 | 117.7249 | 0,000407075344632333-0,0110191702347389i | -39.1511 | -87.8843 | 0,017947911340961-0,00451980496647357i | -34.6527 | -14.1348 | -39.1511 | -87.8843
[5 empty] | 59 | 38904.5145 | 59,1053597814893 | 1+1878,23567809057i | 1878.2359 | 1.5703 | 1+0,317777556051491i | 1.0493 | 0.30769 | 1-11,7333251465166i | 11.7759 | -1.4858 | 0,968728073379417+1,09777701181424i | 1.4641 | 0.84777 | -0,238614247777387+0,116598472431379i | -11.5161 | 153.9576 | 405,634542683733 | 1+1881,5776345154i | 1881.5779 | 1.5703 | 1+0,317777556051491i | 1.0493 | 0.30769 | 1-1,71269648213756i | 1.9833 | -1.0423 | -0,300542595974783-0,333073858456645i | -6.9623 | -132.0609 | -0,0000166666666666667 | 0,0541444066656962i | 0.054144 | 1.5708 | 1+1,9301717156939i | 2.1738 | 1.0928 | 1+285,022023350799i | 285.0238 | 1.5673 | -0,018440342193198+0,0359008457360482i | -27.881 | 117.1871 | 0,000214144609369745-0,0107165690307179i | -39.3972 | -88.8552 | 0,0174997415245694-0,00464773744965282i | -34.8433 | -14.8738 | -39.3972 | -88.8552
[5 empty] | 60 | 39810.7171 | 59,1053597814893 | 1+1921,98540724176i | 1921.9857 | 1.5703 | 1+0,325179546211594i | 1.0515 | 0.31439 | 1-12,006629398582i | 12.0482 | -1.4877 | 0,967254272883035+1,12334752327642i | 1.4824 | 0.85992 | -0,235278854725644+0,11713002570407i | -11.6068 | 153.5343 | 405,634542683733 | 1+1925,40520783181i | 1925.4055 | 1.5703 | 1+0,325179546211594i | 1.0515 | 0.31439 | 1-1,75259030807526i | 2.0178 | -1.0523 | -0,300547756527844-0,330895989528532i | -6.9936 | -132.2484 | -0,0000166666666666667 | 0,0554055919122063i | 0.055406 | 1.5708 | 1+1,97513119056808i | 2.2139 | 1.1021 | 1+291,661039140553i | 291.6628 | 1.5674 | -0,0177797285524622+0,0354181084193326i | -28.0395 | 116.6564 | 0,0000346702216101726-0,0104156720478105i | -39.6462 | -89.8093 | 0,0170633675607605-0,00476159215297468i | -35.033 | -15.5919 | -39.6462 | -89.8093
[5 empty] | 61 | 40738.0278 | 59,1053597814893 | 1+1966,75419849637i | 1966.7545 | 1.5703 | 1+0,33275395087136i | 1.0539 | 0.32123 | 1-12,286299724481i | 12.3269 | -1.4896 | 0,965711014309141+1,1495136484647i | 1.5013 | 0.87208 | -0,231956867304286+0,11757113533528i | -11.6988 | 153.1211 | 405,634542683733 | 1+1970,25365647516i | 1970.2539 | 1.5703 | 1+0,33275395087136i | 1.0539 | 0.32123 | 1-1,79341338059258i | 2.0534 | -1.0621 | -0,300552684817881-0,328893565792668i | -7.0223 | -132.422 | -0,0000166666666666667 | 0,056696153936928i | 0.056696 | 1.5708 | 1+2,02113790614346i | 2.255 | 1.1113 | 1+298,454697473851i | 298.4564 | 1.5674 | -0,0171368776510547+0,0349299576920319i | -28.1994 | 116.1329 | -0,000131738327750008-0,0101170457228513i | -39.8982 | -90.746 | 0,0166387729257394-0,00486208376770712i | -35.2217 | -16.2891 | -39.8982 | -90.746
[5 empty] | 62 | 41686.9383 | 59,1053597814893 | 1+2012,56578886009i | 2012.566 | 1.5703 | 1+0,340504786080398i | 1.0564 | 0.32819 | 1-12,5724844091224i | 12.6122 | -1.4914 | 0,964095024199393+1,17628926100501i | 1.5209 | 0.88421 | -0,228651688520608+0,117923088862583i | -11.7922 | 152.7184 | 405,634542683733 | 1+2016,14675968657i | 2016.147 | 1.5703 | 1+0,340504786080398i | 1.0564 | 0.32819 | 1-1,83518734462293i | 2.09 | -1.0719 | -0,30055739129844-0,32706552555359i | -7.0486 | -132.5815 | -0,0000166666666666667 | 0,0580167770129293i | 0.058017 | 1.5708 | 1+2,06821625578961i | 2.2973 | 1.1204 | 1+305,406600438265i | 305.4082 | 1.5675 | -0,0165117367880399+0,0344371156618612i | -28.3608 | 115.6166 | -0,000285494553371544-0,00982121964839565i | -40.153 | -91.6651 | 0,0162259178673162-0,00494990977678884i | -35.4094 | -16.965 | -40.153 | -91.6651
[5 empty] | 63 | 42657.9519 | 59,1053597814893 | 1+2059,44446824452i | 2059.4447 | 1.5703 | 1+0,348436161434128i | 1.059 | 0.33528 | 1-12,865335191414i | 12.9041 | -1.4932 | 0,962402874822108+1,20368855768153i | 1.5411 | 0.89633 | -0,225366650023191+0,118187355199746i | -11.887 | 152.3265 | 405,634542683733 | 1+2063,10885059681i | 2063.1091 | 1.5703 | 1+0,348436161434128i | 1.059 | 0.33528 | 1-1,87793434927497i | 2.1276 | -1.0815 | -0,300561885952583-0,325410899575201i | -7.0724 | -132.7267 | -0,0000166666666666667 | 0,0593681613520456i | 0.059368 | 1.5708 | 1+2,11639120107064i | 2.3408 | 1.1294 | 1+312,520434024764i | 312.522 | 1.5676 | -0,0159042196189504+0,0339402845500019i | -28.5236 | 115.1075 | -0,000427031768935563-0,00952868588314745i | -40.4106 | -92.566 | 0,0158247407705302-0,00502574952087168i | -35.5959 | -17.6192 | -40.4106 | -92.566
[5 empty] | 64 | 43651.5832 | 59,1053597814893 | 1+2107,41509234597i | 2107.4153 | 1.5703 | 1+0,356552282252748i | 1.0617 | 0.3425 | 1-13,1650073447169i | 13.2029 | -1.495 | 0,960630976901586+1,23172606596404i | 1.562 | 0.90843 | -0,222104998923424+0,118365578145951i | -11.9831 | 151.9457 | 405,634542683733 | 1+2111,16482912811i | 2111.1651 | 1.5703 | 1+0,356552282252748i | 1.0617 | 0.3425 | 1-1,92167705957639i | 2.1663 | -1.091 | -0,300566178314058-0,323928810566932i | -7.0936 | -132.8575 | -0,0000166666666666667 | 0,0607510234761414i | 0.060751 | 1.5708 | 1+2,16568828498023i | 2.3854 | 1.1382 | 1+319,799970082081i | 319.8015 | 1.5677 | -0,0153142082925125+0,0334401452933736i | -28.6878 | 114.6058 | -0,000556799914613189-0,00923989855277465i | -40.6709 | -93.4485 | 0,0154351595504538-0,00509026339612832i | -35.7814 | -18.2517 | -40.6709 | -93.4485
[5 empty] | 65 | 44668.3592 | 59,1053597814893 | 1+2156,50309582434i | 2156.5033 | 1.5703 | 1+0,364857451810948i | 1.0645 | 0.34985 | 1-13,4716597591735i | 13.5087 | -1.4967 | 0,958775572004775+1,26041665171055i | 1.5836 | 0.92049 | -0,21886988534375+0,118459568830282i | -12.0805 | 151.5763 | 405,634542683733 | 1+2160,3401751964i | 2160.3404 | 1.5703 | 1+0,364857451810948i | 1.0645 | 0.34985 | 1-1,96643866849121i | 2.2061 | -1.1003 | -0,300570277487528-0,322618472718664i | -7.1125 | -132.9737 | -0,0000166666666666667 | 0,0621660965970191i | 0.062166 | 1.5708 | 1+2,2161336454848i | 2.4313 | 1.1469 | 1+327,249068316589i | 327.2506 | 1.5677 | -0,0147415556096244+0,0329373563464924i | -28.8533 | 114.1115 | -0,000675262445147835-0,00895527372848676i | -40.9338 | -94.3122 | 0,0150570730600784-0,00514409218049653i | -35.9658 | -18.8622 | -40.9338 | -94.3122
[5 empty] | 66 | 45708.819 | 59,1053597814893 | 1+2206,73450578879i | 2206.7347 | 1.5703 | 1+0,373356073619555i | 1.0674 | 0.35733 | 1-13,7854550259528i | 13.8217 | -1.4984 | 0,956832724569131+1,28977552704937i | 1.6059 | 0.93253 | -0,215664350788705+0,118471297180182i | -12.1791 | 151.2186 | 405,634542683733 | 1+2210,66096222105i | 2210.6612 | 1.5703 | 1+0,373356073619555i | 1.0674 | 0.35733 | 1-2,01224290921695i | 2.247 | -1.1096 | -0,300574192167878-0,321479191284148i | -7.1288 | -133.0752 | -0,0000166666666666667 | 0,0636141310051781i | 0.063614 | 1.5708 | 1+2,26775402938219i | 2.4784 | 1.1555 | 1+334,87167833877i | 334.8732 | 1.5678 | -0,0141860871875684+0,0324325526763044i | -29.0201 | 113.6247 | -0,000782893302887461-0,00867518956837805i | -41.1992 | -95.1567 | 0,0146903625020853-0,00518785648407644i | -36.1489 | -19.4505 | -41.1992 | -95.1567
[5 empty] | 67 | 46773.5141 | 59,1053597814893 | 1+2258,13595559781i | 2258.1362 | 1.5704 | 1+0,382052653760349i | 1.0705 | 0.36494 | 1-14,1065595234591i | 14.142 | -1.5 | 0,954798313554761+1,31981825844484i | 1.629 | 0.94452 | -0,212491317422845+0,11840288251186i | -12.2789 | 150.8729 | 405,634542683733 | 1+2262,15387094943i | 2262.1541 | 1.5704 | 1+0,382052653760349i | 1.0705 | 0.36494 | 1-2,05911406776834i | 2.2891 | -1.1187 | -0,300577930658658-0,320510362212688i | -7.1428 | -133.1619 | -0,0000166666666666667 | 0,0650958944676286i | 0.065096 | 1.5708 | 1+2,32057680648325i | 2.5269 | 1.1639 | 1+342,671841757359i | 342.6733 | 1.5679 | -0,0136476036138639+0,0319263449421531i | -29.1882 | 113.1453 | -0,000880173997644149-0,00839998670451506i | -41.467 | -95.9818 | 0,0143348928342415-0,00522215631859218i | -36.3309 | -20.0165 | -41.467 | -95.9818
[5 empty] | 68 | 47863.0092 | 59,1053597814893 | 1+2310,73469898044i | 2310.7349 | 1.5704 | 1+0,390951803275229i | 1.0737 | 0.37268 | 1-14,435143505547i | 14.4697 | -1.5016 | 0,952668023703145+1,35056077495079i | 1.6528 | 0.95646 | -0,209353578326951+0,118256583348325i | -12.3797 | 150.5394 | 405,634542683733 | 1+2314,84620360333i | 2314.8464 | 1.5704 | 1+0,390951803275229i | 1.0737 | 0.37268 | 1-2,10707699585406i | 2.3323 | -1.1277 | -0,300581500889702-0,31971147182893i | -7.1542 | -133.2335 | -0,0000166666666666667 | 0,0666121726349718i | 0.066612 | 1.5708 | 1+2,37462998412355i | 2.5766 | 1.1722 | 1+350,653694322244i | 350.6551 | 1.5679 | -0,0131258825756524+0,0314193188520244i | -29.3574 | 112.6735 | -0,000967590812659816-0,0081299688570947i | -41.7371 | -96.7871 | 0,0139905141591348-0,00524757078015807i | -36.5117 | -20.5601 | -41.7371 | -96.7871
[5 empty] | 69 | 48977.8819 | 59,1053597814893 | 1+2364,55862448666i | 2364.5588 | 1.5704 | 1+0,400058240611065i | 1.0771 | 0.38056 | 1-14,7713811917932i | 14.8052 | -1.5032 | 0,950437336383895+1,38201937665641i | 1.6773 | 0.96836 | -0,206253788790336+0,11803478657652i | -12.4816 | 150.2184 | 405,634542683733 | 1+2368,76589835499i | 2368.7661 | 1.5704 | 1+0,400058240611065i | 1.0771 | 0.38056 | 1-2,15615712405344i | 2.3768 | -1.1365 | -0,300584910433938-0,319082096560549i | -7.1633 | -133.2902 | -0,0000166666666666667 | 0,0681637694579624i | 0.068164 | 1.5708 | 1+2,42994222201339i | 2.6277 | 1.1804 | 1+358,82146811731i | 358.8229 | 1.568 | -0,0126206809519945+0,0309120346854072i | -29.5279 | 112.2091 | -0,00104563215327513-0,00786540365570254i | -42.0095 | -97.5725 | 0,0136570630899427-0,00526465783905972i | -36.6912 | -21.0811 | -42.0095 | -97.5725
[5 empty] | 70 | 50118.7234 | 59,1053597814893 | 1+2419,63627027422i | 2419.6365 | 1.5704 | 1+0,409376794121472i | 1.0806 | 0.38856 | 1-15,1154508598698i | 15.1485 | -1.5047 | 0,948101520010133+1,41421074332872i | 1.7026 | 0.98021 | -0,203194458683232+0,117739996058977i | -12.5845 | 149.9101 | 405,634542683733 | 1+2423,94154414029i | 2423.9418 | 1.5704 | 1+0,409376794121472i | 1.0806 | 0.38856 | 1-2,20638047530011i | 2.4224 | -1.1453 | -0,300588166523458-0,318621902713715i | -7.1699 | -133.3318 | -0,0000166666666666667 | 0,069751507613774i | 0.069752 | 1.5708 | 1+2,48654284743343i | 2.6801 | 1.1884 | 1+367,179493804336i | 367.1809 | 1.5681 | -0,0121317368579546+0,0304050269724851i | -29.6995 | 111.7522 | -0,00111478605217399-0,0076065236467673i | -42.284 | -98.3377 | 0,0133343640849127-0,00527395422985198i | -36.8693 | -21.5796 | -42.284 | -98.3377
[5 empty] | 71 | 51286.1384 | 59,1053597814893 | 1+2475,99683923996i | 2475.997 | 1.5704 | 1+0,418912404626864i | 1.0842 | 0.3967 | 1-15,4675349400689i | 15.4998 | -1.5062 | 0,945655620002161+1,44715194325644i | 1.7287 | 0.99199 | -0,200177945939238+0,117374820817531i | -12.6883 | 149.6147 | 405,634542683733 | 1+2480,40239581696i | 2480.4026 | 1.5704 | 1+0,418912404626864i | 1.0842 | 0.3967 | 1-2,25777367867969i | 2.4693 | -1.1539 | -0,300591276064857-0,31833064629621i | -7.174 | -133.3583 | -0,0000166666666666667 | 0,0713762289421925i | 0.071376 | 1.5708 | 1+2,54446187078446i | 2.7339 | 1.1963 | 1+375,732202919172i | 375.7335 | 1.5681 | -0,0116587716308053+0,0298988043189456i | -29.8722 | 111.3029 | -0,0011755378423654-0,00735352746572403i | -42.5605 | -99.0825 | 0,0130222307441864-0,00527597543479115i | -37.0462 | -22.0554 | -42.5605 | -99.0825
[5 empty] | 72 | 52480.746 | 59,1053597814893 | 1+2533,67021450354i | 2533.6704 | 1.5704 | 1+0,428670128034149i | 1.088 | 0.40498 | 1-15,8278201120302i | 15.8594 | -1.5077 | 0,943094448278137+1,48086044229979i | 1.7557 | 1.0037 | -0,197206451163996+0,116941962906937i | -12.793 | 149.3324 | 405,634542683733 | 1+2538,17838967588i | 2538.1786 | 1.5704 | 1+0,428670128034149i | 1.088 | 0.40498 | 1-2,31036398354886i | 2.5175 | -1.1623 | -0,300594245653884-0,3182081728881i | -7.1757 | -133.3695 | -0,0000166666666666667 | 0,0730387948919724i | 0.073039 | 1.5708 | 1+2,60373000149932i | 2.7892 | 1.2041 | 1+384,484130221399i | 384.4854 | 1.5682 | -0,011201491750111+0,0293938493654204i | -30.046 | 110.861 | -0,00122836800640092-0,00710658115214747i | -42.8389 | -99.8066 | 0,0127204670635413-0,00527121575343849i | -37.2217 | -22.5086 | -42.8389 | -99.8066
[5 empty] | 73 | 53703.1796 | 59,1053597814893 | 1+2592,68697525195i | 2592.6872 | 1.5704 | 1+0,438655138017439i | 1.092 | 0.41338 | 1-16,1964974037209i | 16.2273 | -1.5091 | 0,94041257224945+1,51535411315115i | 1.7834 | 1.0154 | -0,194282013372728+0,116444205094763i | -12.8984 | 149.0634 | 405,634542683733 | 1+2597,30015931378i | 2597.3004 | 1.5704 | 1+0,438655138017439i | 1.092 | 0.41338 | 1-2,3641792739834i | 2.567 | -1.1706 | -0,30059708158943-0,318254417559895i | -7.175 | -133.3657 | -0,0000166666666666667 | 0,0747400869775868i | 0.07474 | 1.5708 | 1+2,66437866432541i | 2.8459 | 1.2117 | 1+393,439916098719i | 393.4412 | 1.5683 | -0,0107595906848034+0,0288906188704577i | -30.2208 | 110.4266 | -0,00127375020775615-0,0068658195861736i | -43.1192 | -100.5101 | 0,0124288686405111-0,00526014845119712i | -37.3958 | -22.9391 | -43.1192 | -100.5101
[5 empty] | 74 | 54954.0874 | 59,1053597814893 | 1+2653,0784129529i | 2653.0786 | 1.5704 | 1+0,448872728761192i | 1.0961 | 0.42192 | 1-16,573762292721i | 16.6039 | -1.5105 | 0,937604303297479+1,55065124481139i | 1.8121 | 1.027 | -0,191406506846515+0,115884398460902i | -13.0046 | 148.8078 | 405,634542683733 | 1+2657,79905187548i | 2657.7992 | 1.5704 | 1+0,448872728761192i | 1.0961 | 0.42192 | 1-2,41924808356261i | 2.6178 | -1.1788 | -0,300599789886886-0,318469404838164i | -7.1719 | -133.3466 | -0,0000166666666666667 | 0,0764810072466185i | 0.076481 | 1.5708 | 1+2,72644001598655i | 2.904 | 1.2193 | 1+402,604309027346i | 402.6056 | 1.5683 | -0,0103327506616565+0,0283895439059362i | -30.3966 | 109.9996 | -0,0013121495078551-0,00663134802487357i | -43.4012 | -101.1926 | 0,012147223829198-0,00524322597955006i | -37.5685 | -23.347 | -43.4012 | -101.1926
[5 empty] | 75 | 56234.1325 | 59,1053597814893 | 1+2714,87654794605i | 2714.8767 | 1.5704 | 1+0,459328317767267i | 1.1004 | 0.43058 | 1-16,9598148098683i | 16.9893 | -1.5119 | 0,934663684707265+1,58677055228692i | 1.8416 | 1.0385 | -0,188581639085069+0,115265450025524i | -13.1114 | 148.5658 | 405,634542683733 | 1+2719,70714467461i | 2719.7073 | 1.5704 | 1+0,459328317767267i | 1.1004 | 0.43058 | 1-2,47559961049826i | 2.6699 | -1.1869 | -0,300602376290911-0,318853248718571i | -7.1663 | -133.3124 | -0,0000166666666666667 | 0,0782624787580382i | 0.078262 | 1.5708 | 1+2,78994696223286i | 2.9637 | 1.2266 | 1+411,982168089718i | 411.9834 | 1.5684 | -0,00992064435077869+0,0278910301539757i | -30.5733 | 109.5801 | -0,00134402076992359-0,0064032437178435i | -43.6848 | -101.8541 | 0,0118753148408839-0,00522088026085923i | -37.7397 | -23.7323 | -43.6848 | -101.8541
[5 empty] | 76 | 57543.9937 | 59,1053597814893 | 1+2778,11414642056i | 2778.1143 | 1.5704 | 1+0,470027448727352i | 1.105 | 0.43938 | 1-17,3548596453176i | 17.3836 | -1.5132 | 0,931584479032522+1,62373118651267i | 1.872 | 1.0499 | -0,185808949822769+0,114590310508438i | -13.2188 | 148.3374 | 405,634542683733 | 1+2783,05726220143i | 2783.0574 | 1.5704 | 1+0,470027448727352i | 1.105 | 0.43938 | 1-2,53326373311584i | 2.7235 | -1.1948 | -0,300604846287612-0,319406152726344i | -7.1583 | -133.2631 | -0,0000166666666666667 | 0,0800854460716219i | 0.080085 | 1.5708 | 1+2,85493317528786i | 3.025 | 1.2339 | 1+421,578465550841i | 421.5797 | 1.5684 | -0,00952293646486269+0,0273954582946271i | -30.751 | 109.168 | -0,00136980724873719-0,00618155758209887i | -43.9699 | -102.4946 | 0,0116129187882886-0,00519352303073586i | -37.9093 | -24.0951 | -43.9699 | -102.4946
[5 empty] | 77 | 58884.3655 | 59,1053597814893 | 1+2842,82473778818i | 2842.8249 | 1.5704 | 1+0,480975794462301i | 1.1097 | 0.44831 | 1-17,7591062570696i | 17.7872 | -1.5145 | 0,928360154865179+1,66155274450613i | 1.9033 | 1.0613 | -0,183089811064709+0,113861962315918i | -13.3267 | 148.1229 | 405,634542683733 | 1+2847,88299352678i | 2847.8832 | 1.5704 | 1+0,480975794462301i | 1.1097 | 0.44831 | 1-2,59227102569642i | 2.7785 | -1.2026 | -0,300607205116176-0,320128410024222i | -7.1479 | -133.1987 | -0,0000166666666666667 | 0,0819508757487689i | 0.081951 | 1.5708 | 1+2,92143311170191i | 3.0878 | 1.241 | 1+431,398289494648i | 431.3994 | 1.5685 | -0,00913928526997105+0,0269031844739551i | -30.9296 | 108.7631 | -0,00138993936340619-0,00596631591737932i | -44.2563 | -103.114 | 0,011359808672001-0,00516154623120692i | -38.0775 | -24.4356 | -44.2563 | -103.114
[5 empty] | 78 | 60255.9586 | 59,1053597814893 | 1+2909,04263246103i | 2909.0428 | 1.5705 | 1+0,492179159929942i | 1.1146 | 0.45737 | 1-18,1727689820287i | 18.2003 | -1.5158 | 0,924983872981384+1,70025527975798i | 1.9356 | 1.0726 | -0,180425428090814+0,113083407843146i | -13.4351 | 147.9222 | 405,634542683733 | 1+2914,2187101115i | 2914.2189 | 1.5705 | 1+0,492179159929942i | 1.1146 | 0.45737 | 1-2,6526527746876i | 2.8349 | -1.2103 | -0,300609457779992-0,32102040356792i | -7.135 | -133.1194 | -0,0000166666666666667 | 0,0838597568649862i | 0.08386 | 1.5708 | 1+2,98948203062153i | 3.1523 | 1.248 | 1+441,446846521779i | 441.448 | 1.5685 | -0,00876934400657397+0,0264145408425207i | -31.1091 | 108.3656 | -0,00140483364862248-0,00575752214414634i | -44.5441 | -103.7122 | 0,0111157543082297-0,0051253224481613i | -38.244 | -24.7538 | -44.5441 | -103.7122
[5 empty] | 79 | 61659.5002 | 59,1053597814893 | 1+2976,80294004332i | 2976.8031 | 1.5705 | 1+0,503643485302937i | 1.1197 | 0.46656 | 1-18,5960671496469i | 18.6229 | -1.5171 | 0,921448471834595+1,73985931286469i | 1.9688 | 1.0837 | -0,177816841368629+0,112257658171864i | -13.5438 | 147.7353 | 405,634542683733 | 1+2982,09958403055i | 2982.0998 | 1.5705 | 1+0,503643485302937i | 1.1197 | 0.46656 | 1-2,71444099529191i | 2.8928 | -1.2178 | -0,300611609057258-0,322082606309196i | -7.1196 | -133.0252 | -0,0000166666666666667 | 0,0858131015343081i | 0.085813 | 1.5708 | 1+3,05911601248425i | 3.2184 | 1.2549 | 1+451,729464510173i | 451.7306 | 1.5686 | -0,00841276222040492+0,0259298361547221i | -31.2893 | 107.9753 | -0,0014148918782915-0,00555515854785815i | -44.8331 | -104.2893 | 0,0108805231975753-0,00508520538685452i | -38.409 | -25.0499 | -44.8331 | -104.2893
[5 empty] | 80 | 63095.7344 | 59,1053597814893 | 1+3046,14158794707i | 3046.1418 | 1.5705 | 1+0,51537484911835i | 1.125 | 0.47587 | 1-19,029225198216i | 19.0555 | -1.5183 | 0,91774645236498+1,78038584240885i | 2.003 | 1.0948 | -0,175264929309173+0,111387722233675i | -13.6527 | 147.5624 | 405,634542683733 | 1+3051,56160662181i | 3051.5618 | 1.5705 | 1+0,51537484911835i | 1.125 | 0.47587 | 1-2,7776684484418i | 2.9522 | -1.2252 | -0,300613663511119-0,323315581446652i | -7.1018 | -132.9162 | -0,0000166666666666667 | 0,0878119454459343i | 0.087812 | 1.5708 | 1+3,13037197814897i | 3.2862 | 1.2616 | 1+462,251595439997i | 462.2527 | 1.5686 | -0,00806918700345728+0,0254493564199544i | -31.4704 | 107.5922 | -0,00142050035418824-0,00535918801449994i | -45.1231 | -104.8454 | 0,0106538813350262-0,00504153037957815i | -38.5723 | -25.324 | -45.1231 | -104.8454
[5 empty] | 81 | 64565.4229 | 59,1053597814893 | 1+3117,09534044122i | 3117.0955 | 1.5705 | 1+0,52737947150056i | 1.1305 | 0.48531 | 1-19,4724727938668i | 19.4981 | -1.5195 | 0,913869962092905+1,82185635609284i | 2.0382 | 1.1059 | -0,172770411795518+0,110476596500007i | -13.7619 | 147.4035 | 405,634542683733 | 1+3122,6416075691i | 3122.6418 | 1.5705 | 1+0,52737947150056i | 1.1305 | 0.48531 | 1-2,84236865816986i | 3.0131 | -1.2325 | -0,300615625499345-0,324719982724361i | -7.0816 | -132.7926 | -0,0000166666666666667 | 0,0898573484133646i | 0.089857 | 1.5708 | 1+3,20328770847189i | 3.3557 | 1.2682 | 1+473,018818284348i | 473.0199 | 1.5687 | -0,0077382641461077+0,0249733655970797i | -31.6523 | 107.2162 | -0,00142202935121021-0,00516955574380749i | -45.4142 | -105.3804 | 0,0104355939618142-0,0049946149199493i | -38.7339 | -25.5764 | -45.4142 | -105.3804
[5 empty] | 82 | 66069.3448 | 59,1053597814893 | 1+3189,70181814449i | 3189.702 | 1.5705 | 1+0,539663717459251i | 1.1363 | 0.49487 | 1-19,9260449523416i | 19.9511 | -1.5207 | 0,909810778462775+1,86429284213196i | 2.0745 | 1.1168 | -0,170333854410177+0,109527255250177i | -13.8711 | 147.2584 | 405,634542683733 | 1+3195,37727442977i | 3195.3774 | 1.5705 | 1+0,539663717459251i | 1.1363 | 0.49487 | 1-2,90857592938367i | 3.0757 | -1.2396 | -0,300617499183571-0,326296554778514i | -7.0589 | -132.6544 | -0,0000166666666666667 | 0,0919503949363261i | 0.09195 | 1.5708 | 1+3,27790186433836i | 3.427 | 1.2747 | 1+484,036841967297i | 484.0379 | 1.5687 | -0,00741963920193368+0,0245021063242496i | -31.8349 | 106.8472 | -0,00141983270994485-0,00498619092811182i | -45.706 | -105.8945 | 0,0102254262601492-0,00494475921863531i | -38.8938 | -25.8072 | -45.706 | -105.8945
[5 empty] | 83 | 67608.2975 | 59,1053597814893 | 1+3263,99951797244i | 3263.9997 | 1.5705 | 1+0,552234100264232i | 1.1423 | 0.50456 | 1-20,3901821636025i | 20.4147 | -1.5218 | 0,905560291401885+1,9077178009128i | 2.1117 | 1.1276 | -0,167955673285121+0,108542641459397i | -13.9804 | 147.1271 | 405,634542683733 | 1+3269,80717261716i | 3269.8073 | 1.5705 | 1+0,552234100264232i | 1.1423 | 0.50456 | 1-2,97632536605479i | 3.1398 | -1.2467 | -0,300619288538132-0,328046133532259i | -7.0337 | -132.5019 | -0,0000166666666666667 | 0,0940921947757902i | 0.094092 | 1.5708 | 1+3,35425400716146i | 3.5001 | 1.2811 | 1+495,311508390842i | 495.3125 | 1.5688 | -0,007112958467286+0,0240358006766902i | -32.0182 | 106.4852 | -0,00141424756661739-0,00480900838623068i | -45.9987 | -106.3877 | 0,0100231439921771-0,00489224677570224i | -39.0519 | -26.0168 | -45.9987 | -106.3877
[5 empty] | 84 | 69183.0971 | 59,1053597814893 | 1+3340,02783354894i | 3340.028 | 1.5705 | 1+0,565097284898855i | 1.1486 | 0.51436 | 1-20,8651305193424i | 20.8891 | -1.5229 | 0,901109485057306+1,95215425692332i | 2.1501 | 1.1383 | -0,165636140497174+0,107525658339218i | -14.0897 | 147.0097 | 405,634542683733 | 1+3345,97076584848i | 3345.9709 | 1.5705 | 1+0,565097284898855i | 1.1486 | 0.51436 | 1-3,04565288983131i | 3.2056 | -1.2535 | -0,300620997358487-0,329969646638938i | -7.006 | -132.3353 | -0,0000166666666666667 | 0,0962838835423817i | 0.096284 | 1.5708 | 1+3,43238461985796i | 3.5751 | 1.2873 | 1+506,848795532357i | 506.8498 | 1.5688 | -0,00681786987809745+0,0235746509456331i | -32.2022 | 106.1301 | -0,00140559421002647-0,00463791014331627i | -46.2919 | -106.8603 | 0,0098285140847809-0,00483734496514835i | -39.2082 | -26.2052 | -46.2919 | -106.8603
[5 empty] | 85 | 70794.5784 | 59,1053597814893 | 1+3417,8270760933i | 3417.8272 | 1.5705 | 1+0,578260091593878i | 1.1552 | 0.52428 | 1-21,3511418434663i | 21.3745 | -1.524 | 0,896448918672051+1,99762577096067i | 2.1896 | 1.149 | -0,163375389931552+0,106479161553863i | -14.1988 | 146.9059 | 405,634542683733 | 1+3423,90843706901i | 3423.9086 | 1.5705 | 1+0,578260091593878i | 1.1552 | 0.52428 | 1-3,116595259084i | 3.2731 | -1.2603 | -0,300622629269268-0,332068113973944i | -6.9758 | -132.1547 | -0,0000166666666666667 | 0,0985266232984954i | 0.098527 | 1.5708 | 1+3,51233512831288i | 3.6519 | 1.2934 | 1+518,654820614202i | 518.6558 | 1.5689 | -0,0065340238267528+0,023118840432137i | -32.3869 | 105.7818 | -0,00139417605479371-0,00447278694901132i | -46.5857 | -107.3124 | 0,00964130516207076-0,00478030562755507i | -39.3627 | -26.3729 | -46.5857 | -107.3124
[5 empty] | 86 | 72443.596 | 59,1053597814893 | 1+3497,4384957937i | 3497.4386 | 1.5705 | 1+0,591729499443644i | 1.162 | 0.53432 | 1-21,8484738256115i | 21.8713 | -1.5251 | 0,891568706559964+2,0441564526235i | 2.2301 | 1.1595 | -0,161173423537311+0,105405952127257i | -14.3077 | 146.8157 | 405,634542683733 | 1+3503,66150986368i | 3503.6617 | 1.5705 | 1+0,591729499443644i | 1.162 | 0.53432 | 1-3,18919008839609i | 3.3423 | -1.2669 | -0,300624187731981-0,334342648175502i | -6.943 | -131.9603 | -0,0000166666666666667 | 0,100821603174436i | 0.10082 | 1.5708 | 1+3,5941479233441i | 3.7307 | 1.2994 | 1+530,735843347145i | 530.7368 | 1.5689 | -0,00626107390212281+0,0226685342501094i | -32.5723 | 105.4402 | -0,00138027972013687-0,0043135197276553i | -46.88 | -107.7441 | 0,00946128802759422-0,00472136566715547i | -39.5153 | -26.5201 | -46.88 | -107.7441
[5 empty] | 87 | 74131.0241 | 59,1053597814893 | 1+3578,90430367864i | 3578.9044 | 1.5705 | 1+0,60551265010648i | 1.169 | 0.54446 | 1-22,3573901577777i | 22.3797 | -1.5261 | 0,886458497136854+2,09177097309511i | 2.2719 | 1.17 | -0,159030117900378+0,104308770047498i | -14.4164 | 146.7389 | 405,634542683733 | 1+3585,27227036731i | 3585.2724 | 1.5705 | 1+0,60551265010648i | 1.169 | 0.54446 | 1-3,26347586850696i | 3.4132 | -1.2735 | -0,300625676052325-0,336794455234627i | -6.9078 | -131.7524 | -0,0000166666666666667 | 0,103170039998912i | 0.10317 | 1.5708 | 1+3,67786638317845i | 3.8114 | 1.3053 | 1+543,09826924935i | 543.0992 | 1.569 | -0,00599867755608303+0,0222238801333744i | -32.7582 | 105.1053 | -0,00136417520340507-0,00415998095560095i | -47.1746 | -108.1558 | 0,00928823609843685-0,00466074764997235i | -39.666 | -26.6471 | -47.1746 | -108.1558
[5 empty] | 88 | 75857.7575 | 59,1053597814893 | 1+3662,26769399778i | 3662.2678 | 1.5705 | 1+0,619616851591308i | 1.1764 | 0.55472 | 1-22,8781606741406i | 22.9 | -1.5271 | 0,881107450963397+2,14049457822452i | 2.3147 | 1.1803 | -0,156945231062545+0,103190288568088i | -14.5247 | 146.6754 | 405,634542683733 | 1+3668,78398968537i | 3668.7841 | 1.5705 | 1+0,619616851591308i | 1.1764 | 0.55472 | 1-3,33949198672051i | 3.486 | -1.2798 | -0,30062709738723-0,339424835134537i | -6.8701 | -131.5312 | -0,0000166666666666667 | 0,105573178944211i | 0.10557 | 1.5708 | 1+3,76353489645146i | 3.8941 | 1.3111 | 1+555,748653042665i | 555.7496 | 1.569 | -0,00574649669999638+0,0217850092421667i | -32.9447 | 104.777 | -0,00134611613777656-0,00401203596193972i | -47.4694 | -108.5476 | 0,009121925793492-0,00459866040002912i | -39.8148 | -26.7542 | -47.4694 | -108.5476
[5 empty] | 89 | 77624.7117 | 59,1053597814893 | 1+3747,57286712412i | 3747.573 | 1.5705 | 1+0,634049582132449i | 1.1841 | 0.56508 | 1-23,4110614941212i | 23.4324 | -1.5281 | 0,875504217753232+2,19035310191209i | 2.3588 | 1.1905 | -0,154918409518123+0,102053109198403i | -14.6326 | 146.6249 | 405,634542683733 | 1+3754,24094683686i | 3754.2411 | 1.5705 | 1+0,634049582132449i | 1.1841 | 0.56508 | 1-3,41727874778883i | 3.5606 | -1.2861 | -0,300628454751536-0,342235182539975i | -6.8298 | -131.2969 | -0,0000166666666666667 | 0,108032294186413i | 0.10803 | 1.5708 | 1+3,85119888574285i | 3.9789 | 1.3167 | 1+568,693702128027i | 568.6946 | 1.569 | -0,00550419823474968+0,0213520369649249i | -33.1318 | 104.4552 | -0,00132634012378994-0,0038695441500789i | -47.7644 | -108.9199 | 0,00896213687825029-0,00453529959095728i | -39.9616 | -26.8417 | -47.7644 | -108.9199
[5 empty] | 90 | 79432.8235 | 59,1053597814893 | 1+3834,86505298961i | 3834.8652 | 1.5705 | 1+0,648818494154677i | 1.192 | 0.57554 | 1-23,9563751687881i | 23.9772 | -1.5291 | 0,869636912297481+2,24137297980706i | 2.4042 | 1.2007 | -0,152949195323851+0,100899757369833i | -14.7399 | 146.5874 | 405,634542683733 | 1+3841,68845223163i | 3841.6886 | 1.5705 | 1+0,648818494154677i | 1.192 | 0.57554 | 1-3,49687739528227i | 3.6371 | -1.2923 | -0,300629751024396-0,345226987536659i | -6.7869 | -131.0499 | -0,0000166666666666667 | 0,11054868958097i | 0.11055 | 1.5708 | 1+3,94090483166012i | 4.0658 | 1.3223 | 1+581,94028014181i | 581.9411 | 1.5691 | -0,00527145451799986+0,020925063711744i | -33.3194 | 104.1398 | -0,00130506912474891-0,00373236013866386i | -48.0594 | -109.2729 | 0,00880865276850077-0,00447084833064562i | -40.1064 | -26.9102 | -48.0594 | -109.2729
[5 empty] | 91 | 81283.0516 | 59,1053597814893 | 1+3924,19053506663i | 3924.1907 | 1.5705 | 1+0,663931418330631i | 1.2003 | 0.58611 | 1-24,5143908306695i | 24.5348 | -1.53 | 0,863493089254629+2,293581263324i | 2.4507 | 1.2107 | -0,151037033261969+0,0997326787586811i | -14.8467 | 146.5624 | 405,634542683733 | 1+3931,17287169452i | 3931.173 | 1.5705 | 1+0,663931418330631i | 1.2003 | 0.58611 | 1-3,57833013345732i | 3.7154 | -1.2983 | -0,300630988955371-0,348401836421374i | -6.7415 | -130.7904 | -0,0000166666666666667 | 0,113123699354027i | 0.11312 | 1.5708 | 1+4,03270029748316i | 4.1548 | 1.3277 | 1+595,495410595012i | 595.4963 | 1.5691 | -0,00504794377230996+0,0205041756962955i | -33.5076 | 103.8307 | -0,00128250991648727-0,00360033482128631i | -48.3543 | -109.6069 | 0,00866126079535651-0,00440547773686737i | -40.2491 | -26.9598 | -48.3543 | -109.6069
[5 empty] | 92 | 83176.3771 | 59,1053597814893 | 1+4015,59667490815i | 4015.5968 | 1.5705 | 1+0,679396367732757i | 1.209 | 0.59676 | 1-25,0854043470557i | 25.1053 | -1.531 | 0,857059716752286+2,34700563398589i | 2.4986 | 1.2207 | -0,149181278000981+0,0985542362422778i | -14.9528 | 146.5499 | 405,634542683733 | 1+4022,74165104921i | 4022.7418 | 1.5705 | 1+0,679396367732757i | 1.209 | 0.59676 | 1-3,66168014963393i | 3.7958 | -1.3042 | -0,300632171170284-0,351761412543047i | -6.6935 | -130.5188 | -0,0000166666666666667 | 0,115758688809851i | 0.11576 | 1.5708 | 1+4,12663395438303i | 4.2461 | 1.3331 | 1+609,366280597226i | 609.3671 | 1.5692 | -0,00483335043784666+0,0200894457034427i | -33.6963 | 103.5278 | -0,00125885458248894-0,00347331634526416i | -48.6491 | -109.9223 | 0,00851975243400653-0,00433934750210102i | -40.3898 | -26.991 | -48.6491 | -109.9223
[5 empty] | 93 | 85113.8038 | 59,1053597814893 | 1+4109,1319372594i | 4109.1321 | 1.5706 | 1+0,695221542081928i | 1.2179 | 0.60751 | 1-25,6697184768712i | 25.6892 | -1.5319 | 0,850323148744837+2,40167441810121i | 2.5478 | 1.2305 | -0,147381201203487+0,0973667074609012i | -15.0582 | 146.5494 | 405,634542683733 | 1+4116,44334127457i | 4116.4435 | 1.5706 | 1+0,695221542081928i | 1.2179 | 0.60751 | 1-3,74697163709394i | 3.8781 | -1.31 | -0,300633300176765-0,355307497195305i | -6.6429 | -130.2353 | -0,0000166666666666667 | 0,118455055054729i | 0.11846 | 1.5708 | 1+4,22275560722797i | 4.3395 | 1.3383 | 1+623,560244667329i | 623.561 | 1.5692 | -0,00462736547327309+0,0196809338401875i | -33.8854 | 103.231 | -0,00123428104591636-0,00335115101052405i | -48.9437 | -110.2195 | 0,00838392349857751-0,00427260644601951i | -40.5283 | -27.0043 | -48.9437 | -110.2195
[5 empty] | 94 | 87096.359 | 59,1053597814893 | 1+4204,84591575459i | 4204.846 | 1.5706 | 1+0,711415332095057i | 1.2272 | 0.61835 | 1-26,2676430312022i | 26.2867 | -1.5327 | 0,84326909606835+2,45761660178292i | 2.5983 | 1.2403 | -0,145635998535437+0,0961722829549004i | -15.1629 | 146.5608 | 405,634542683733 | 1+4212,32762424705i | 4212.3277 | 1.5706 | 1+0,711415332095057i | 1.2272 | 0.61835 | 1-3,83424981851298i | 3.9625 | -1.3157 | -0,300634378369589-0,359041970560932i | -6.5898 | -129.9402 | -0,0000166666666666667 | 0,121214227737735i | 0.12121 | 1.5708 | 1+4,32111622099065i | 4.4353 | 1.3434 | 1+638,084828632951i | 638.0856 | 1.5692 | -0,00442968660840524+0,0192786882679365i | -34.075 | 102.9403 | -0,00120895363068916-0,00323368409025943i | -49.2379 | -110.4989 | 0,00825357430543984-0,00420539305436299i | -40.6648 | -26.9999 | -49.2379 | -110.4989
[5 empty] | 95 | 89125.0938 | 59,1053597814893 | 1+4302,78935921202i | 4302.7895 | 1.5706 | 1+0,727986323933958i | 1.2369 | 0.62926 | 1-26,8794950375615i | 26.8981 | -1.5336 | 0,835882596131346+2,51486184631731i | 2.6501 | 1.2499 | -0,143944796536124+0,0949730648439229i | -15.2666 | 146.5836 | 405,634542683733 | 1+4310,44533908264i | 4310.4455 | 1.5706 | 1+0,727986323933958i | 1.2369 | 0.62926 | 1-3,92356096993809i | 4.049 | -1.3212 | -0,300635408035751-0,362966812708785i | -6.534 | -129.634 | -0,0000166666666666667 | 0,124037669808747i | 0.12404 | 1.5708 | 1+4,42176794777042i | 4.5334 | 1.3484 | 1+652,947733620765i | 652.9485 | 1.5693 | -0,00424001855211593+0,0188827459144239i | -34.2651 | 102.6555 | -0,00118302364436818-0,00312076057558462i | -49.5317 | -110.7608 | 0,0081285098072428-0,0041378360031306i | -40.7991 | -26.9785 | -49.5317 | -110.7608
[5 empty] | 96 | 91201.0839 | 59,1053597814893 | 1+4403,01419854186i | 4403.0143 | 1.5706 | 1+0,744943303757846i | 1.247 | 0.64026 | 1-27,505598907982i | 27.5238 | -1.5345 | 0,828147981177134+2,57344050389074i | 2.7034 | 1.2595 | -0,142306659313234+0,0937710660132827i | -15.3694 | 146.6177 | 405,634542683733 | 1+4410,8485090925i | 4410.8486 | 1.5706 | 1+0,744943303757846i | 1.247 | 0.64026 | 1-4,01495244532392i | 4.1376 | -1.3267 | -0,300636391359304-0,367084104643664i | -6.4756 | -129.317 | -0,0000166666666666667 | 0,126926878294125i | 0.12693 | 1.5708 | 1+4,52476415444513i | 4.6339 | 1.3533 | 1+668,156840139729i | 668.1576 | 1.5693 | -0,00405807315886659+0,0184931331639324i | -34.4555 | 102.3766 | -0,00115662997622053-0,00301222584686081i | -49.825 | -111.0057 | 0,00800853969989188-0,00407005466723068i | -40.9312 | -26.9403 | -49.825 | -111.0057
[5 empty] | 97 | 93325.4301 | 59,1053597814893 | 1+4505,57357428055i | 4505.5737 | 1.5706 | 1+0,762295262381877i | 1.2574 | 0.65132 | 1-28,1462866110232i | 28.164 | -1.5353 | 0,820048845050396+2,63338363368285i | 2.7581 | 1.2689 | -0,140720595032066+0,0925682097711933i | -15.4712 | 146.6625 | 405,634542683733 | 1+4513,59036936637i | 4513.5905 | 1.5706 | 1+0,762295262381877i | 1.2574 | 0.65132 | 1-4,10847270164045i | 4.2284 | -1.332 | -0,300637330426014-0,371396029409681i | -6.4146 | -128.9894 | -0,0000166666666666667 | 0,12988338509045i | 0.12988 | 1.5708 | 1+4,63015945096685i | 4.7369 | 1.3581 | 1+683,720212259437i | 683.7209 | 1.5693 | -0,00388356955713109+0,0181098665247409i | -34.6464 | 102.1035 | -0,00112989970446262-0,00290792627473836i | -50.1177 | -111.2341 | 0,0078934785046077-0,00400215961291474i | -41.061 | -26.886 | -50.1177 | -111.2341
[5 empty] | 98 | 95499.2586 | 59,1053597814893 | 1+4610,52186476664i | 4610.522 | 1.5706 | 1+0,780051400044194i | 1.2683 | 0.66246 | 1-28,8018978477857i | 28.8193 | -1.5361 | 0,811568008397539+2,69472301833449i | 2.8143 | 1.2783 | -0,139185562172785+0,0913663299398815i | -15.572 | 146.7177 | 405,634542683733 | 1+4618,72539499852i | 4618.7255 | 1.5706 | 1+0,780051400044194i | 1.2683 | 0.66246 | 1-4,20417132456545i | 4.3215 | -1.3373 | -0,30063822722776-0,375904873247768i | -6.351 | -128.6518 | -0,0000166666666666667 | 0,132908757776761i | 0.13291 | 1.5708 | 1+4,73800971931689i | 4.8424 | 1.3628 | 1+699,646101885793i | 699.6468 | 1.5694 | -0,00371623424284561+0,017732953272978i | -34.8377 | 101.836 | -0,00110294870729119-0,00280770975424889i | -50.4097 | -111.4463 | 0,00778314562711959-0,00393425307348492i | -41.1887 | -26.8159 | -50.4097 | -111.4463
[5 empty] | 99 | 97723.7221 | 59,1053597814893 | 1+4717,91471497289i | 4717.9148 | 1.5706 | 1+0,798221131284014i | 1.2795 | 0.67366 | 1-29,4727802320252i | 29.4897 | -1.5369 | 0,802687482226975+2,75749118079932i | 2.8719 | 1.2875 | -0,137700475533976+0,0901671713433258i | -15.6717 | 146.783 | 405,634542683733 | 1+4726,30932997113i | 4726.3094 | 1.5706 | 1+0,798221131284014i | 1.2795 | 0.67366 | 1-4,30209905477552i | 4.4168 | -1.3424 | -0,300639083666786-0,380613026807859i | -6.2847 | -128.3045 | -0,0000166666666666667 | 0,136004600445699i | 0.136 | 1.5708 | 1+4,84837214313507i | 4.9504 | 1.3674 | 1+715,942953136277i | 715.9437 | 1.5694 | -0,00355580114088462+0,017362392072299i | -35.0294 | 101.5741 | -0,00107588227290892-0,00271142617549584i | -50.701 | -111.643 | 0,00767736539595936-0,00386642940792051i | -41.3141 | -26.7305 | -50.701 | -111.643
[5 empty] | 100 | 100000 | 59,1053597814893 | 1+4827,80906601001i | 4827.8092 | 1.5706 | 1+0,816814089933347i | 1.2912 | 0.68491 | 1-30,1592894744621i | 30.1759 | -1.5377 | 0,793388429752066+2,82172140158792i | 2.9311 | 1.2967 | -0,136264211965063+0,0889723906545291i | -15.7702 | 146.8579 | 405,634542683733 | 1+4836,3992167106i | 4836.3993 | 1.5706 | 1+0,816814089933347i | 1.2912 | 0.68491 | 1-4,40230781484944i | 4.5145 | -1.3474 | -0,300639901559706-0,385522986416456i | -6.2158 | -127.9479 | -0,0000166666666666667 | 0,139172554554028i | 0.13917 | 1.5708 | 1+4,96130523803933i | 5.0611 | 1.3719 | 1+732,61940681714i | 732.6201 | 1.5694 | -0,00340201163741796+0,0169981735690017i | -35.2214 | 101.3176 | -0,00104879570432598-0,00261892783464098i | -50.9915 | -111.8245 | 0,00757596708172511-0,00379877554219856i | -41.4372 | -26.6303 | -50.9915 | -111.8245
[5 empty] | 1 | 102329.2992 | 59,1053597814893 | 1+4940,26318531753i | 4940.2633 | 1.5706 | 1+0,835840134224975i | 1.3033 | 0.69622 | 1-30,8617895713837i | 30.878 | -1.5384 | 0,783651126435764+2,88744773641355i | 2.9919 | 1.3058 | -0,134875615814052+0,0877835575658039i | -15.8674 | 146.942 | 405,634542683733 | 1+4949,05342633209i | 4949.0535 | 1.5706 | 1+0,835840134224975i | 1.3033 | 0.69622 | 1-4,50485073679823i | 4.6145 | -1.3524 | -0,300640682641386-0,390637355400223i | -6.1443 | -127.5824 | -0,0000166666666666667 | 0,142414299792948i | 0.14241 | 1.5708 | 1+5,07686888265145i | 5.1744 | 1.3763 | 1+749,684305004862i | 749.685 | 1.5695 | -0,00325461458585982+0,0166402809623925i | -35.4138 | 101.0666 | -0,00102177491526809-0,00253006978897386i | -51.2812 | -111.9914 | 0,00747878489909319-0,00373137139321087i | -41.558 | -26.5159 | -51.2812 | -111.9914
[5 empty] | 2 | 104712.8548 | 59,1053597814893 | 1+5055,33669755803i | 5055.3368 | 1.5706 | 1+0,855309352019422i | 1.3159 | 0.70757 | 1-31,5806529976403i | 31.5965 | -1.5391 | 0,773454918152234+2,95470503424891i | 3.0543 | 1.3148 | -0,133533504080803+0,0866021562464153i | -15.9635 | 147.0349 | 405,634542683733 | 1+5064,33168958868i | 5064.3318 | 1.5706 | 1+0,855309352019422i | 1.3159 | 0.70757 | 1-4,60978219023642i | 4.717 | -1.3572 | -0,300641428568602-0,395958845466311i | -6.0701 | -127.2085 | -0,0000166666666666667 | 0,145731554978694i | 0.14573 | 1.5708 | 1+5,19512435034545i | 5.2905 | 1.3806 | 1+767,146695734344i | 767.1473 | 1.5695 | -0,00311336628897084+0,0162886905503639i | -35.6064 | 100.8208 | -0,000994897014038801-0,00244471015988773i | -51.5699 | -112.1443 | 0,00738565799325362-0,00366429027527866i | -41.6765 | -26.3877 | -51.5699 | -112.1443
[5 empty] | 3 | 107151.9305 | 59,1053597814893 | 1+5173,09061623087i | 5173.0907 | 1.5706 | 1+0,875232066153669i | 1.3289 | 0.71896 | 1-32,3162609041355i | 32.3317 | -1.5399 | 0,762778177376676+3,02352895580358i | 3.1183 | 1.3237 | -0,13223667126928+0,0854295870530681i | -16.0582 | 147.1361 | 405,634542683733 | 1+5182,29512854146i | 5182.2952 | 1.5706 | 1+0,875232066153669i | 1.3289 | 0.71896 | 1-4,71715781120956i | 4.822 | -1.3619 | -0,300642140923566-0,401490278140138i | -5.9932 | -126.8264 | -0,0000166666666666667 | 0,149126078963875i | 0.14913 | 1.5708 | 1+5,31613434173561i | 5.4094 | 1.3849 | 1+785,015837796291i | 785.0165 | 1.5695 | -0,00297803045952641+0,0159433722502976i | -35.7995 | 100.5802 | -0,000968230872669973-0,00236271038757516i | -51.8576 | -112.2837 | 0,00729643041235135-0,00359759928936578i | -41.7927 | -26.2462 | -51.8576 | -112.2837
[5 empty] | 4 | 109647.8196 | 59,1053597814893 | 1+5293,58737602237i | 5293.5875 | 1.5706 | 1+0,895618839914455i | 1.3424 | 0.73039 | 1-33,0690033199184i | 33.0841 | -1.5406 | 0,751598257310451+3,09395599243175i | 3.1839 | 1.3325 | -0,130983893935419+0,0842671684601277i | -16.1515 | 147.2452 | 405,634542683733 | 1+5303,00628896716i | 5303.0064 | 1.5706 | 1+0,895618839914455i | 1.3424 | 0.73039 | 1-4,82703453169317i | 4.9295 | -1.3665 | -0,300642821217277-0,407234586261412i | -5.9138 | -126.4368 | -0,0000166666666666667 | 0,15259967157004i | 0.1526 | 1.5708 | 1+5,43996301792111i | 5.5311 | 1.389 | 1+803,301205646349i | 803.3018 | 1.5696 | -0,00284837816181731+0,015604290095529i | -35.9928 | 100.3448 | -0,000941837679145202-0,00228393544121029i | -52.1443 | -112.41 | 0,00721095106741824-0,00353135969516894i | -41.9065 | -26.092 | -52.1443 | -112.41
[5 empty] | 5 | 112201.8454 | 59,1053597814893 | 1+5416,89086590956i | 5416.891 | 1.5706 | 1+0,91648048263908i | 1.3564 | 0.74185 | 1-33,8392793589815i | 33.8541 | -1.5413 | 0,739891443844179+3,16602348548046i | 3.2513 | 1.3412 | -0,129773934929865+0,0831161391779733i | -16.2434 | 147.3617 | 405,634542683733 | 1+5426,52917352086i | 5426.5293 | 1.5706 | 1+0,91648048263908i | 1.3564 | 0.74185 | 1-4,93947060977883i | 5.0397 | -1.371 | -0,30064347089273-0,413194815539156i | -5.8317 | -126.0399 | -0,0000166666666666667 | 0,156154174541966i | 0.15615 | 1.5708 | 1+5,56667603450513i | 5.6558 | 1.3931 | 1+822,01249442859i | 822.0131 | 1.5696 | -0,00272418773610296+0,0152714027077135i | -36.1864 | 100.1143 | -0,000915771470895432-0,00220825398829944i | -52.4298 | -112.524 | 0,00712907368118325-0,00346562726633453i | -42.018 | -25.9256 | -52.4298 | -112.524
[5 empty] | 6 | 114815.3621 | 59,1053597814893 | 1+5543,06646303486i | 5543.0666 | 1.5706 | 1+0,937828055446651i | 1.371 | 0.75333 | 1-34,6274974318764i | 34.6419 | -1.5419 | 0,727632905256941+3,23976964608843i | 3.3205 | 1.3499 | -0,128605547337336+0,0819776604296019i | -16.334 | 147.4851 | 405,634542683733 | 1+5552,92927567096i | 5552.9294 | 1.5706 | 1+0,937828055446651i | 1.371 | 0.75333 | 1-5,05452566056341i | 5.1525 | -1.3755 | -0,300644091327973-0,419374126166598i | -5.7469 | -125.6363 | -0,0000166666666666667 | 0,159791472524179i | 0.15979 | 1.5708 | 1+5,69634057640631i | 5.7835 | 1.397 | 1+841,159625115997i | 841.1602 | 1.5696 | -0,00260524470799536+0,0149446637455304i | -36.3803 | 99.8888 | -0,000890079648146232-0,00213553852677444i | -52.7142 | -112.6261 | 0,00705065672705772-0,00340045262911138i | -42.1272 | -25.7475 | -52.7142 | -112.6261
[5 empty] | 7 | 117489.7555 | 59,1053597814893 | 1+5672,18106737005i | 5672.1812 | 1.5706 | 1+0,959672877102847i | 1.386 | 0.76482 | 1-35,434075462259i | 35.4482 | -1.5426 | 0,714796639544858+3,3152335754462i | 3.3914 | 1.3584 | -0,127477478116496+0,080852818357374i | -16.423 | 147.615 | 405,634542683733 | 1+5682,27361442474i | 5682.2737 | 1.5706 | 1+0,959672877102847i | 1.386 | 0.76482 | 1-5,17226068775779i | 5.268 | -1.3798 | -0,300644683839031-0,425775794496749i | -5.6595 | -125.2263 | -0,0000166666666666667 | 0,163513494060216i | 0.16351 | 1.5708 | 1+5,82902539348109i | 5.9142 | 1.4009 | 1+860,752749770707i | 860.7533 | 1.5696 | -0,00249134168461454+0,0146240223302383i | -36.5744 | 99.6681 | -0,000864803466039774-0,0020656654832704i | -52.9974 | -112.7169 | 0,00697556335950135-0,0033358815847998i | -42.234 | -25.5582 | -52.9974 | -112.7169
[5 empty] | 8 | 120226.4435 | 59,1053597814893 | 1+5804,30313718734i | 5804.3032 | 1.5706 | 1+0,982026530021253i | 1.4016 | 0.77633 | 1-36,2594411084771i | 36.2732 | -1.5432 | 0,70135541926737+3,39245528552796i | 3.4642 | 1.3669 | -0,126388471446049+0,07974262653364i | -16.5105 | 147.7508 | 405,634542683733 | 1+5814,63076986267i | 5814.6309 | 1.5706 | 1+0,982026530021253i | 1.4016 | 0.77633 | 1-5,29273811603178i | 5.3864 | -1.3841 | -0,3006452496827-0,432403214779561i | -5.5696 | -124.8105 | -0,0000166666666666667 | 0,16732221261516i | 0.16732 | 1.5708 | 1+5,96480083697577i | 6.048 | 1.4047 | 1+880,802256926754i | 880.8028 | 1.5697 | -0,00238227823922204+0,0143094234486563i | -36.7688 | 99.4521 | -0,000839978504763452-0,00199851528087942i | -53.2794 | -112.7971 | 0,00690366133688559-0,00327195541639775i | -42.3384 | -25.3584 | -53.2794 | -112.7971
[5 empty] | 9 | 123026.8771 | 59,1053597814893 | 1+5939,502725357i | 5939.5028 | 1.5706 | 1+1,00490086640453i | 1.4177 | 0.78784 | 1-37,1040319903213i | 37.1175 | -1.5439 | 0,687280733794171+3,47147572030657i | 3.5389 | 1.3753 | -0,125337271784364+0,0786480285508618i | -16.5966 | 147.8921 | 405,634542683733 | 1+5950,07091950052i | 5950.071 | 1.5706 | 1+1,00490086640453i | 1.4177 | 0.78784 | 1-5,41602182411256i | 5.5076 | -1.3882 | -0,300645790059211-0,439259900961619i | -5.477 | -124.3892 | -0,0000166666666666667 | 0,171219647622003i | 0.17122 | 1.5708 | 1+6,10373889682768i | 6.1851 | 1.4084 | 1+901,318777098219i | 901.3193 | 1.5697 | -0,00227786078591042+0,0140008083342019i | -36.9635 | 99.2408 | -0,000815635117192856-0,00193397237950982i | -53.56 | -112.8671 | 0,00683482293788907-0,00320871117988035i | -42.4404 | -25.1484 | -53.56 | -112.8671
[5 empty] | 10 | 125892.5412 | 59,1053597814893 | 1+6077,85151649026i | 6077.8516 | 1.5706 | 1+1,02830801452862i | 1.4344 | 0.79935 | 1-37,9682959210567i | 37.9815 | -1.5445 | 0,672542728830348+3,55233677746249i | 3.6154 | 1.3837 | -0,12432262665127+0,0775699006687395i | -16.681 | 148.0383 | 405,634542683733 | 1+6088,66587549839i | 6088.666 | 1.5706 | 1+1,02830801452862i | 1.4344 | 0.79935 | 1-5,54217717865401i | 5.6317 | -1.3923 | -0,300646306114773-0,446349488549286i | -5.3818 | -123.9629 | -0,0000166666666666667 | 0,175207865552376i | 0.17521 | 1.5708 | 1+6,24591323983523i | 6.3255 | 1.412 | 1+922,313188415667i | 922.3137 | 1.5697 | -0,00217790244580447+0,0136981148266575i | -37.1584 | 99.034 | -0,000791798853800173-0,00187192529180802i | -53.8394 | -112.9277 | 0,00676892487237741-0,00314618198057552i | -42.5401 | -24.9289 | -53.8394 | -112.9277
[5 empty] | 11 | 128824.9552 | 59,1053597814893 | 1+6219,42286494745i | 6219.4229 | 1.5706 | 1+1,05226038517327i | 1.4516 | 0.81086 | 1-38,8526911448593i | 38.8656 | -1.5451 | 0,657110143091412+3,63508133059857i | 3.694 | 1.392 | -0,123343289141729+0,0765090544977075i | -16.7639 | 148.1889 | 405,634542683733 | 1+6230,48912273647i | 6230.4892 | 1.5706 | 1+1,05226038517327i | 1.4516 | 0.81086 | 1-5,67127106889498i | 5.7588 | -1.3963 | -0,30064679894401-0,453675736536281i | -5.284 | -123.5321 | -0,0000166666666666667 | 0,179288981012215i | 0.17929 | 1.5708 | 1+6,39139924871698i | 6.4692 | 1.4156 | 1+943,796622393873i | 943.7972 | 1.5697 | -0,00208222290611214+0,0134012777113697i | -37.3535 | 98.8317 | -0,000768490864791976-0,00181226657742219i | -54.1174 | -112.9794 | 0,0067058481876434-0,00308439723511987i | -42.6375 | -24.7004 | -54.1174 | -112.9794
[5 empty] | 12 | 131825.6739 | 59,1053597814893 | 1+6364,2918337314i | 6364.2919 | 1.5706 | 1+1,07677067820245i | 1.4695 | 0.82235 | 1-39,7576865797829i | 39.7703 | -1.5456 | 0,640950241993931+3,71975325197211i | 3.7746 | 1.4002 | -0,122398020181999+0,0754662397000006i | -16.8452 | 148.3435 | 405,634542683733 | 1+6375,61585777768i | 6375.6159 | 1.5706 | 1+1,07677067820245i | 1.4695 | 0.82235 | 1-5,8033719421248i | 5.8889 | -1.4002 | -0,30064726959228-0,461242529396773i | -5.1837 | -123.0971 | -0,0000166666666666667 | 0,183465157862957i | 0.18347 | 1.5708 | 1+6,54027406208055i | 6.6163 | 1.4191 | 1+965,780469833893i | 965.781 | 1.5698 | -0,00199064827325087+0,0131102290386101i | -37.5488 | 98.6338 | -0,000745728279625037-0,00175489281820597i | -54.394 | -113.0227 | 0,00664547817081101-0,003023382919494i | -42.7325 | -24.4633 | -54.394 | -113.0227
[5 empty] | 13 | 134896.2883 | 59,1053597814893 | 1+6512,53523428697i | 6512.5353 | 1.5706 | 1+1,10185188929797i | 1.488 | 0.83382 | 1-40,6837620663865i | 40.6961 | -1.5462 | 0,624028748221078+3,80639743575661i | 3.8572 | 1.4083 | -0,121485590539543+0,0744421466912618i | -16.925 | 148.5015 | 405,634542683733 | 1+6524,12302873795i | 6524.1231 | 1.5706 | 1+1,10185188929797i | 1.488 | 0.83382 | 1-5,93854983997506i | 6.0222 | -1.404 | -0,300647719057888-0,469053879144976i | -5.0808 | -122.6585 | -0,0000166666666666667 | 0,187738610368846i | 0.18774 | 1.5708 | 1+6,6926166153226i | 6.7669 | 1.4225 | 1+988,276386862637i | 988.2769 | 1.5698 | -0,00190301092117152+0,0128248984238431i | -37.7443 | 98.4402 | -0,000723524564206538-0,00169970457677916i | -54.6693 | -113.0583 | 0,00658770424813636-0,00296316180364678i | -42.8251 | -24.2183 | -54.6693 | -113.0583
[5 empty] | 14 | 138038.4265 | 59,1053597814893 | 1+6664,23166722736i | 6664.2317 | 1.5706 | 1+1,12751731684992i | 1.5071 | 0.84526 | 1-41,6314086221509i | 41.6434 | -1.5468 | 0,606309769015858+3,89505982184517i | 3.942 | 1.4164 | -0,12060478259845+0,0734374093273778i | -17.0031 | 148.6624 | 405,634542683733 | 1+6676,08937608503i | 6676.0895 | 1.5706 | 1+1,12751731684992i | 1.5071 | 0.84526 | 1-6,07687643555648i | 6.1586 | -1.4077 | -0,300648148294214-0,477113927462357i | -4.9754 | -122.2166 | -0,0000166666666666667 | 0,192111604370967i | 0.19211 | 1.5708 | 1+6,84850768248136i | 6.9211 | 1.4258 | 1+1011,29630111308i | 1011.2968 | 1.5698 | -0,00181914933589997+0,0125452133296547i | -37.9401 | 98.2508 | -0,000701889856218798-0,0016466063406823i | -54.9431 | -113.0868 | 0,00653241988187364-0,0029037536732248i | -42.9154 | -23.9658 | -54.9431 | -113.0868
[5 empty] | 15 | 141253.7545 | 59,1053597814893 | 1+6819,46156400926i | 6819.4616 | 1.5706 | 1+1,15378056900772i | 1.5268 | 0.85668 | 1-42,6011287018236i | 42.6129 | -1.5473 | 0,58775572004775+3,98578742020849i | 4.0289 | 1.4244 | -0,11975439191248+0,0724526075628485i | -17.0795 | 148.8256 | 405,634542683733 | 1+6831,59547438782i | 6831.5955 | 1.5706 | 1+1,15378056900772i | 1.5268 | 0.85668 | 1-6,218425071461i | 6.2983 | -1.4113 | -0,300648558211723-0,485426947893638i | -4.8674 | -121.772 | -0,0000166666666666667 | 0,196586458488623i | 0.19659 | 1.5708 | 1+7,0080299190641i | 7.079 | 1.4291 | 1+1034,85241804846i | 1034.8529 | 1.5698 | -0,00173890795722517+0,0122710993301049i | -38.136 | 98.0655 | -0,000680831279119551-0,0015955064541871i | -55.2155 | -113.1088 | 0,00647952246531513-0,0028451755389251i | -43.0034 | -23.7064 | -55.2155 | -113.1088
[5 empty] | 16 | 144543.9771 | 59,1053597814893 | 1+6978,30722957862i | 6978.3073 | 1.5707 | 1+1,1806555708953i | 1.5472 | 0.86805 | 1-43,5934364638266i | 43.6049 | -1.5479 | 0,568327245691312+4,07862833582013i | 4.118 | 1.4323 | -0,118933228548022+0,0714882700685552i | -17.1544 | 148.9908 | 405,634542683733 | 1+6990,72377503797i | 6990.7238 | 1.5707 | 1+1,1806555708953i | 1.5472 | 0.86805 | 1-6,36327079864899i | 6.4414 | -1.4149 | -0,300648949679905-0,493997348112677i | -4.757 | -121.3249 | -0,0000166666666666667 | 0,2011655453487i | 0.20117 | 1.5708 | 1+7,17126790587215i | 7.2407 | 1.4322 | 1+1058,95722743379i | 1058.9577 | 1.5699 | -0,00166213701837267+0,0120024803582579i | -38.3321 | 97.8843 | -0,000660353235459425-0,0015463170396522i | -55.4865 | -113.1249 | 0,00642891321655173-0,00278744183398792i | -43.0891 | -23.4405 | -55.4865 | -113.1249
[5 empty] | 17 | 147910.8388 | 59,1053597814893 | 1+7140,85288600991i | 7140.853 | 1.5707 | 1+1,20815657199439i | 1.5683 | 0.87939 | 1-44,60885804287i | 44.6201 | -1.5484 | 0,547983135547613+4,17363179416245i | 4.2095 | 1.4402 | -0,118140118229306+0,07054487679823i | -17.2277 | 149.1574 | 405,634542683733 | 1+7153,5586499668i | 7153.5587 | 1.5707 | 1+1,20815657199439i | 1.5683 | 0.87939 | 1-6,51149041624226i | 6.5878 | -1.4184 | -0,300649323529118-0,50282967225947i | -4.6442 | -120.8758 | -0,0000166666666666667 | 0,20585129284366i | 0.20585 | 1.5708 | 1+7,33830819384684i | 7.4061 | 1.4354 | 1+1083,62350995805i | 1083.624 | 1.5699 | -0,00158869238442195+0,0117392789376466i | -38.5284 | 97.7071 | -0,000640457680230729-0,0014989539101497i | -55.756 | -113.1356 | 0,00638049707145166-0,00273056460034307i | -43.1725 | -23.1687 | -55.756 | -113.1356
[5 empty] | 18 | 151356.1248 | 59,1053597814893 | 1+7307,18471716175i | 7307.1848 | 1.5707 | 1+1,2362981536998i | 1.5901 | 0.89067 | 1-45,6479318289158i | 45.6589 | -1.5489 | 0,526680237031452+4,27084816732659i | 4.3032 | 1.4481 | -0,117373903298225+0,0696228614943116i | -17.2993 | 149.3248 | 405,634542683733 | 1+7320,1864363804i | 7320.1865 | 1.5707 | 1+1,2362981536998i | 1.5901 | 0.89067 | 1-6,66316251224399i | 6.7378 | -1.4218 | -0,300649680552344-0,511928603349527i | -4.5289 | -120.4252 | -0,0000166666666666667 | 0,210646185418851i | 0.21065 | 1.5708 | 1+7,50923934995991i | 7.5755 | 1.4384 | 1+1108,86434401075i | 1108.8648 | 1.5699 | -0,00151843539014834+0,0114814163984159i | -38.7248 | 97.5337 | -0,000621144375017554-0,00145333647493068i | -56.0241 | -113.1415 | 0,00633418257630288-0,00267455366391705i | -43.2537 | -22.8915 | -56.0241 | -113.1415
[5 empty] | 19 | 154881.6619 | 59,1053597814893 | 1+7477,39091437266i | 7477.391 | 1.5707 | 1+1,26509523705064i | 1.6126 | 0.9019 | 1-46,7112087526392i | 46.7219 | -1.5494 | 0,504373363838946+4,3703290007204i | 4.3993 | 1.4559 | -0,116633443500937+0,0687226141251123i | -17.3693 | 149.4926 | 405,634542683733 | 1+7490,6954825367i | 7490.6955 | 1.5707 | 1+1,26509523705064i | 1.6126 | 0.9019 | 1-6,81836750520712i | 6.8913 | -1.4252 | -0,300650021506881-0,521298965756867i | -4.4112 | -119.9734 | -0,0000166666666666667 | 0,215552765389783i | 0.21555 | 1.5708 | 1+7,68415200417288i | 7.7489 | 1.4414 | 1+1134,69311261619i | 1134.6936 | 1.5699 | -0,00145123267789937+0,0112288130788735i | -38.9214 | 97.3642 | -0,000602411123757948-0,00140938763914641i | -56.2907 | -113.1432 | 0,00628988178051587-0,00261941679959856i | -43.3326 | -22.6093 | -56.2907 | -113.1432
[5 empty] | 20 | 158489.3192 | 59,1053597814893 | 1+7651,56172322131i | 7651.5618 | 1.5707 | 1+1,29456309064168i | 1.6358 | 0.91307 | 1-47,7992525775391i | 47.8097 | -1.5499 | 0,481015200101325+4,47212704039854i | 4.4979 | 1.4636 | -0,11591761661324+0,0678444832464061i | -17.4377 | 149.6603 | 405,634542683733 | 1+7665,1761945889i | 7665.1763 | 1.5707 | 1+1,29456309064168i | 1.6358 | 0.91307 | 1-6,97718768687324i | 7.0485 | -1.4284 | -0,300650347115934-0,530945727771957i | -4.2911 | -119.5209 | -0,0000166666666666667 | 0,220573634290102i | 0.22057 | 1.5708 | 1+7,86313889749021i | 7.9265 | 1.4443 | 1+1161,12351052939i | 1161.1239 | 1.5699 | -0,00138695603604943+0,01098138851317i | -39.1181 | 97.1984 | -0,000584253990957841-0,00136703369910194i | -56.5558 | -113.1413 | 0,00624751012974446-0,00256515988635152i | -43.4093 | -22.3225 | -56.5558 | -113.1413
[5 empty] | 21 | 162181.0097 | 59,1053597814893 | 1+7829,78949137599i | 7829.7896 | 1.5707 | 1+1,32471733871894i | 1.6598 | 0.92418 | 1-48,9126401988534i | 48.9229 | -1.5504 | 0,456556200021618+4,57629626102907i | 4.599 | 1.4714 | -0,115225318916416+0,0669887782816174i | -17.5045 | 149.8275 | 405,634542683733 | 1+7843,72108452005i | 7843.7211 | 1.5707 | 1+1,32471733871894i | 1.6598 | 0.92418 | 1-7,13970726580493i | 7.2094 | -1.4316 | -0,300650658070168-0,540874004235986i | -4.1687 | -119.068 | -0,0000166666666666667 | 0,225711454250959i | 0.22571 | 1.5708 | 1+8,04629493113192i | 8.1082 | 1.4471 | 1+1188,16955149714i | 1188.17 | 1.57 | -0,00132548223851472+0,0107390616058038i | -39.315 | 97.0362 | -0,000566667503212917-0,00132620423418387i | -56.8195 | -113.1363 | 0,00620698635973781-0,00251178705295185i | -43.4838 | -22.0317 | -56.8195 | -113.1363
[5 empty] | 22 | 165958.6907 | 59,1053597814893 | 1+8012,16871755857i | 8012.1688 | 1.5707 | 1+1,35557396946391i | 1.6845 | 0.93522 | 1-50,0519619494367i | 50.062 | -1.5508 | 0,430944482781371+4,68289189451168i | 4.7027 | 1.479 | -0,114555465534957+0,0661557717157554i | -17.5697 | 149.9936 | 405,634542683733 | 1+8026,42481919419i | 8026.4249 | 1.5707 | 1+1,35557396946391i | 1.6845 | 0.93522 | 1-7,30601241203419i | 7.3741 | -1.4348 | -0,300650955029155-0,551089059252808i | -4.044 | -118.615 | -0,0000166666666666667 | 0,230968949412504i | 0.23097 | 1.5708 | 1+8,23371721685147i | 8.2942 | 1.4499 | 1+1215,8455756884i | 1215.846 | 1.57 | -0,00126669288575517+0,0105017507936371i | -39.512 | 96.8776 | -0,000549644834902107-0,00128683199648119i | -57.0818 | -113.1288 | 0,00616823239120383-0,00245930081481214i | -43.5561 | -21.7374 | -57.0818 | -113.1288
[5 empty] | 23 | 169824.3652 | 59,1053597814893 | 1+8198,79610164873i | 8198.7962 | 1.5707 | 1+1,38714934347062i | 1.71 | 0.94618 | 1-51,2178219127614i | 51.2276 | -1.5513 | 0,404125722494507+4,79197045926213i | 4.809 | 1.4867 | -0,11390699064717+0,0653457011991531i | -17.6334 | 150.1581 | 405,634542683733 | 1+8213,38427054971i | 8213.3843 | 1.5707 | 1+1,38714934347062i | 1.71 | 0.94618 | 1-7,47619130275077i | 7.5428 | -1.4378 | -0,300651238622787-0,561596308980036i | -3.9171 | -118.1624 | -0,0000166666666666667 | 0,236348907368264i | 0.23635 | 1.5708 | 1+8,42550512842547i | 8.4846 | 1.4527 | 1+1244,16625729749i | 1244.1667 | 1.57 | -0,00121047424763621+0,0102693741960775i | -39.7092 | 96.7226 | -0,000533177978915035-0,00124885279900019i | -57.3426 | -113.1193 | 0,00613117322592476-0,00240770220234371i | -43.6263 | -21.4399 | -57.3426 | -113.1193
[5 empty] | 24 | 173780.0829 | 59,1053597814893 | 1+8389,77059595594i | 8389.7707 | 1.5707 | 1+1,41946020242034i | 1.7363 | 0.95706 | 1-52,4108382432126i | 52.4204 | -1.5517 | 0,376043032974787+4,90358979017935i | 4.918 | 1.4943 | -0,113278847579302+0,0645587715578346i | -17.6955 | 150.3207 | 405,634542683733 | 1+8404,69856696252i | 8404.6986 | 1.5707 | 1+1,41946020242034i | 1.7363 | 0.95706 | 1-7,65033416905522i | 7.7154 | -1.4408 | -0,300651509452604-0,572401324500788i | -3.7879 | -117.7105 | -0,0000166666666666667 | 0,241854180643158i | 0.24185 | 1.5708 | 1+8,62176035434338i | 8.6796 | 1.4553 | 1+1273,1466123247i | 1273.147 | 1.57 | -0,0011567171084772+0,010041849754072i | -39.9065 | 96.5709 | -0,000517257903267672-0,00121220540326899i | -57.602 | -113.1083 | 0,00609573684434205-0,00235699088129294i | -43.6944 | -21.1396 | -57.602 | -113.1083
[5 empty] | 25 | 177827.941 | 59,1053597814893 | 1+8585,19345768487i | 8585.1935 | 1.5707 | 1+1,45252367795816i | 1.7635 | 0.96786 | 1-53,6316434938398i | 53.641 | -1.5522 | 0,346636847072641+5,01780906931i | 5.0298 | 1.5018 | -0,112670008793404+0,0637951567080964i | -17.7561 | 150.4809 | 405,634542683733 | 1+8600,46914580488i | 8600.4692 | 1.5707 | 1+1,45252367795816i | 1.7635 | 0.96786 | 1-7,82853334380024i | 7.8921 | -1.4437 | -0,30065176809307-0,583509834777514i | -3.6565 | -117.2597 | -0,0000166666666666667 | 0,247487688205947i | 0.24749 | 1.5708 | 1+8,82258695172364i | 8.8791 | 1.4579 | 1+1302,80200653786i | 1302.8024 | 1.57 | -0,00110531661456796+0,0098190953585236i | -40.1039 | 96.4226 | -0,000501874694445888-0,00117683140702655i | -57.86 | -113.0964 | 0,00606185410478926-0,00230716526547119i | -43.7604 | -20.837 | -57.86 | -113.0964
[5 empty] | 26 | 181970.0859 | 59,1053597814893 | 1+8785,16830262344i | 8785.1684 | 1.5707 | 1+1,48635730077644i | 1.7914 | 0.97857 | 1-54,8808849517455i | 54.89 | -1.5526 | 0,315844790325227+5,1346888572277i | 5.1444 | 1.5094 | -0,112079465778699+0,063055001473489i | -17.8152 | 150.6382 | 405,634542683733 | 1+8800,79980722891i | 8800.7999 | 1.5707 | 1+1,48635730077644i | 1.7914 | 0.97857 | 1-8,01088331054694i | 8.0731 | -1.4466 | -0,300652015092799-0,594927729689591i | -3.5229 | -116.8102 | -0,0000166666666666667 | 0,25325241701691i | 0.25325 | 1.5708 | 1+9,02809140148636i | 9.0833 | 1.4605 | 1+1333,14816361948i | 1333.1485 | 1.57 | -0,00105617212439558+0,0096010289687299i | -40.3014 | 96.2776 | -0,000487017688297664-0,00114267513260108i | -58.1166 | -113.0841 | 0,00602945864453485-0,00225822262228489i | -43.8243 | -20.5325 | -58.1166 | -113.0841
[5 empty] | 27 | 186208.7137 | 59,1053597814893 | 1+8989,80116008157i | 8989.8012 | 1.5707 | 1+1,52097900990987i | 1.8203 | 0.98919 | 1-56,1592249812875i | 56.1681 | -1.553 | 0,283601548651798+5,25429112514317i | 5.2619 | 1.5169 | -0,111506228855829+0,0623384233029728i | -17.8729 | 150.7923 | 405,634542683733 | 1+9005,79676920315i | 9005.7968 | 1.5707 | 1+1,52097900990987i | 1.8203 | 0.98919 | 1-8,19748075366153i | 8.2582 | -1.4494 | -0,300652250975709-0,606661063156228i | -3.3873 | -116.3623 | -0,0000166666666666667 | 0,259151423611566i | 0.25915 | 1.5708 | 1+9,23838266481111i | 9.2923 | 1.463 | 1+1364,20117350377i | 1364.2015 | 1.5701 | -0,00100918706178665+0,0093875687214126i | -40.499 | 96.1359 | -0,000472675589271242-0,0011096835164992i | -58.3719 | -113.0718 | 0,00599848678276604-0,00221015917145486i | -43.8863 | -20.2265 | -58.3719 | -113.0718
[5 empty] | 28 | 190546.0718 | 59,1053597814893 | 1+9199,20052910894i | 9199.2006 | 1.5707 | 1+1,5564071622469i | 1.85 | 0.99971 | 1-57,4673413752702i | 57.476 | -1.5534 | 0,249838729813831+5,37667928776201i | 5.3825 | 1.5244 | -0,110949326902874+0,0616455138895246i | -17.9291 | 150.9426 | 405,634542683733 | 1+9215,56872383031i | 9215.5688 | 1.5707 | 1+1,5564071622469i | 1.85 | 0.99971 | 1-8,38842460957827i | 8.4478 | -1.4521 | -0,300652476242139-0,618716056346303i | -3.2495 | -115.9165 | -0,0000166666666666667 | 0,265187835721297i | 0.26519 | 1.5708 | 1+9,45357224090929i | 9.5063 | 1.4654 | 1+1395,9775009076i | 1395.9779 | 1.5701 | -0,000964268772136757+0,00917863303088542i | -40.6968 | 95.9973 | -0,000458836578770262-0,00107780600065121i | -58.6258 | -113.0601 | 0,00596887742562522-0,00216297017729924i | -43.9463 | -19.9192 | -58.6258 | -113.0601
[5 empty] | 29 | 194984.46 | 59,1053597814893 | 1+9413,47743602253i | 9413.4775 | 1.5707 | 1+1,59266054226282i | 1.8806 | 1.0101 | 1-58,8059277143195i | 58.8144 | -1.5538 | 0,214484718345952+5,50191823690791i | 5.5061 | 1.5318 | -0,110407807011661+0,0609763406888876i | -17.9838 | 151.0889 | 405,634542683733 | 1+9430,2268949772i | 9430.2269 | 1.5707 | 1+1,59266054226282i | 1.8806 | 1.0101 | 1-8,58381611925681i | 8.6419 | -1.4548 | -0,300652691369911-0,63109910097692i | -3.1098 | -115.4729 | -0,0000166666666666667 | 0,271364853931703i | 0.27136 | 1.5708 | 1+9,67377422614228i | 9.7253 | 1.4678 | 1+1428,49399406034i | 1428.4943 | 1.5701 | -0,000921328381869059+0,00897414068088693i | -40.8946 | 95.8617 | -0,000445488413368002-0,00104699442569005i | -58.8785 | -113.0494 | 0,00594057197339256-0,00211665003493878i | -44.0044 | -19.6112 | -58.8785 | -113.0494
[5 empty] | 30 | 199526.2315 | 59,1053597814893 | 1+9632,74549327487i | 9632.7455 | 1.5707 | 1+1,62975837197961i | 1.9121 | 1.0204 | 1-60,1756937346318i | 60.184 | -1.5542 | 0,1774645236498+5,63007437592955i | 5.6329 | 1.5393 | -0,109880734082403+0,0603309483385489i | -18.0372 | 151.2306 | 405,634542683733 | 1+9649,88509724767i | 9649.8851 | 1.5707 | 1+1,62975837197961i | 1.9121 | 1.0204 | 1-8,78375888186208i | 8.8405 | -1.4574 | -0,300652896815338-0,643816762702409i | -2.968 | -115.0319 | -0,0000166666666666667 | 0,277685753379602i | 0.27769 | 1.5708 | 1+9,89910537451759i | 9.9495 | 1.4701 | 1+1461,76789363709i | 1461.7682 | 1.5701 | -0,000880280661235469+0,0087740109085772i | -41.0925 | 95.7292 | -0,000432618513592139-0,0010172029265779i | -59.1298 | -113.0402 | 0,00591351422988676-0,00207119235076696i | -44.0606 | -19.3027 | -59.1298 | -113.0402
[5 empty] | 31 | 204173.7945 | 59,1053597814893 | 1+9857,12095969216i | 9857.121 | 1.5707 | 1+1,66772032115762i | 1.9446 | 1.0307 | 1-61,5773657042814i | 61.5855 | -1.5546 | 0,138699620929065+5,76121565490813i | 5.7629 | 1.5467 | -0,10936719036436+0,0597093599773579i | -18.0893 | 151.3675 | 405,634542683733 | 1+9874,659796328i | 9874.6598 | 1.5707 | 1+1,66772032115762i | 1.9446 | 1.0307 | 1-8,98835890969328i | 9.0438 | -1.46 | -0,300653093014197-0,656875784595486i | -2.8243 | -114.5936 | -0,0000166666666666667 | 0,284153885489549i | 0.28415 | 1.5708 | 1+10,1296851595926i | 10.1789 | 1.4724 | 1+1495,81684189983i | 1495.8172 | 1.5701 | -0,000841043890550567+0,00857816348117888i | -41.2906 | 95.5997 | -0,000420214043959709-0,000988387830840333i | -59.3799 | -113.0328 | 0,00588765031414244-0,00202659001751322i | -44.1149 | -18.994 | -59.3799 | -113.0328
[5 empty] | 32 | 208929.6131 | 59,1053597814893 | 1+10086,7228021168i | 10086.7229 | 1.5707 | 1+1,70656651772481i | 1.978 | 1.0408 | 1-63,0116868083007i | 63.0196 | -1.5549 | 0,098107784627751+5,8954116066857i | 5.8962 | 1.5542 | -0,108866274949799+0,0591115784664554i | -18.14 | 151.4992 | 405,634542683733 | 1+10104,670170739i | 10104.6702 | 1.5707 | 1+1,70656651772481i | 1.978 | 1.0408 | 1-9,19772468439346i | 9.2519 | -1.4625 | -0,300653280382653-0,67028309072255i | -2.6787 | -114.1585 | -0,0000166666666666667 | 0,290772679750804i | 0.29077 | 1.5708 | 1+10,3656358378215i | 10.4138 | 1.4746 | 1+1530,65889205164i | 1530.6592 | 1.5701 | -0,000803539729924605+0,00838651876571747i | -41.4887 | 95.473 | -0,00040826198490905-0,0009605075596166i | -59.6287 | -113.0278 | 0,00586292857440739-0,00198283528421141i | -44.1674 | -18.6855 | -59.6287 | -113.0278
[5 empty] | 33 | 213796.209 | 59,1053597814893 | 1+10321,6727584846i | 10321.6728 | 1.5707 | 1+1,74631755844876i | 2.0124 | 1.0507 | 1-64,4794175427236i | 64.4872 | -1.5553 | 0,055602914018851+6,03273338373209i | 6.033 | 1.5616 | -0,108377103228162+0,0585375875124442i | -18.1895 | 151.6252 | 405,634542683733 | 1+10340,0381750256i | 10340.0382 | 1.5707 | 1+1,74631755844876i | 2.0124 | 1.0507 | 1-9,41196721446752i | 9.4649 | -1.4649 | -0,300653459318139-0,684045789814883i | -2.5312 | -113.7266 | -0,0000166666666666667 | 0,297545645535693i | 0.29755 | 1.5708 | 1+10,6070825133769i | 10.6541 | 1.4768 | 1+1566,31251780866i | 1566.3128 | 1.5702 | -0,000767693092542858+0,00819899779229473i | -41.6869 | 95.3492 | -0,000396749197242725-0,000933522531690425i | -59.8764 | -113.0256 | 0,00583929950448838-0,00193991982137129i | -44.2181 | -18.3774 | -59.8764 | -113.0256
[5 empty] | 34 | 218776.1624 | 59,1053597814893 | 1+10562,0954023724i | 10562.0954 | 1.5707 | 1+1,78699451985746i | 2.0478 | 1.0606 | 1-65,9813361178139i | 65.9889 | -1.5556 | 0,01109485057306+6,17325379587121i | 6.1733 | 1.569 | -0,107898806307035+0,0579873526939044i | -18.2377 | 151.7454 | 405,634542683733 | 1+10580,8886044191i | 10580.8887 | 1.5707 | 1+1,78699451985746i | 2.0478 | 1.0606 | 1-9,63120009414083i | 9.683 | -1.4673 | -0,300653630200205-0,698171179037848i | -2.382 | -113.2982 | -0,0000166666666666667 | 0,304476373960328i | 0.30448 | 1.5708 | 1+10,8541532044824i | 10.9001 | 1.4789 | 1+1602,79662319523i | 1602.7969 | 1.5702 | -0,000733432021520213+0,00801552231130837i | -41.8852 | 95.2281 | -0,000385662479662312-0,000907395070626475i | -60.1229 | -113.0265 | 0,00581671566246547-0,00189783478163672i | -44.2671 | -18.0701 | -60.1229 | -113.0265
[5 empty] | 35 | 223872.1139 | 59,1053597814893 | 1+10808,1182090485i | 10808.1183 | 1.5707 | 1+1,82861896941425i | 2.0842 | 1.0704 | 1-67,5182388706801i | 67.5256 | -1.556 | -0,0355108132794999+6,31704734888559i | 6.3171 | 1.5764 | -0,107430530406148+0,0574608223925379i | -18.2848 | 151.8592 | 405,634542683733 | 1+10827,3491610054i | 10827.3492 | 1.5707 | 1+1,82861896941425i | 2.0842 | 1.0704 | 1-9,85553956358807i | 9.9061 | -1.4697 | -0,300653793391309-0,712666747859863i | -2.2309 | -112.8735 | -0,0000166666666666667 | 0,311568539788658i | 0.31157 | 1.5708 | 1+11,1069789112885i | 11.1519 | 1.481 | 1+1640,13055256694i | 1640.1309 | 1.5702 | -0,0007006875703442+0,0078360148450095i | -42.0835 | 95.1097 | -0,000374988619943309-0,000882089315102027i | -60.3683 | -113.031 | 0,00579513159178065-0,00185657085619969i | -44.3144 | -17.7638 | -60.3683 | -113.031
[5 empty] | 36 | 229086.7653 | 59,1053597814893 | 1+11059,8716230613i | 11059.8717 | 1.5707 | 1+1,87121297695326i | 2.1217 | 1.08 | 1-69,0909406875049i | 69.0982 | -1.5563 | -0,0843129344003699+6,46419028402033i | 6.4647 | 1.5838 | -0,106971436230409+0,056957928630359i | -18.3306 | 151.9665 | 405,634542683733 | 1+11079,5505214337i | 11079.5506 | 1.5707 | 1+1,87121297695326i | 2.1217 | 1.08 | 1-10,0851045705654i | 10.1346 | -1.472 | -0,300653949237604-0,7275401820235i | -2.0781 | -112.4527 | -0,0000166666666666667 | 0,318825903380881i | 0.31883 | 1.5708 | 1+11,3656936853316i | 11.4096 | 1.483 | 1+1678,3341008673i | 1678.3344 | 1.5702 | -0,000669393686904771+0,00766039873376748i | -42.2819 | 94.994 | -0,000364714440266249-0,000857571132493049i | -60.6126 | -113.0395 | 0,00577450374470042-0,00181611832722586i | -44.3601 | -17.4587 | -60.6126 | -113.0395
[5 empty] | 37 | 234422.8815 | 59,1053597814893 | 1+11317,4891274035i | 11317.4892 | 1.5707 | 1+1,91479912638108i | 2.1602 | 1.0895 | 1-70,7002754356091i | 70.7073 | -1.5567 | -0,13541502863147+6,61476061840735i | 6.6161 | 1.5913 | -0,106520698327619+0,0564785878144497i | -18.3754 | 152.0669 | 405,634542683733 | 1+11337,6264062037i | 11337.6265 | 1.5707 | 1+1,91479912638108i | 2.1602 | 1.0895 | 1-10,3200168334782i | 10.3684 | -1.4742 | -0,30065409806966-0,74279936762051i | -1.9237 | -112.036 | -0,0000166666666666667 | 0,326252312687237i | 0.32625 | 1.5708 | 1+11,6304347006095i | 11.6733 | 1.485 | 1+1717,42752412333i | 1717.4278 | 1.5702 | -0,000639487101097525+0,00748859817739625i | -42.4804 | 94.8809 | -0,000354826837188789-0,000833808035746728i | -60.8558 | -113.0522 | 0,0057547904081417-0,00177646711653445i | -44.4041 | -17.1551 | -60.8558 | -113.0522
[5 empty] | 38 | 239883.2919 | 59,1053597814893 | 1+11581,1073142855i | 11581.1074 | 1.5707 | 1+1,95940052765106i | 2.1998 | 1.0989 | 1-72,3470964055777i | 72.354 | -1.557 | -0,18892549036603+6,76883818643093i | 6.7715 | 1.5987 | -0,106077504436371+0,056022701390913i | -18.4191 | 152.1601 | 405,634542683733 | 1+11601,7136505655i | 11601.7137 | 1.5707 | 1+1,95940052765106i | 2.1998 | 1.0989 | 1-10,5604009059176i | 10.6076 | -1.4764 | -0,300654240203167-0,758452395273152i | -1.7676 | -111.6236 | -0,0000166666666666667 | 0,333851705288238i | 0.33385 | 1.5708 | 1+11,9013423263126i | 11.9433 | 1.487 | 1+1757,43155018549i | 1757.4318 | 1.5702 | -0,000610907215975135+0,00732053827187297i | -42.679 | 94.7703 | -0,000345312816713076-0,000810769103549358i | -61.0981 | -113.0695 | 0,00573595163184447-0,00173760683076218i | -44.4466 | -16.8533 | -61.0981 | -113.0695
[5 empty] | 39 | 245470.8916 | 59,1053597814893 | 1+11850,8659575598i | 11850.866 | 1.5707 | 1+2,00504082901654i | 2.2406 | 1.1082 | 1-74,0322767636876i | 74.039 | -1.5573 | -0,24495782246768+6,92650468205713i | 6.9308 | 1.6061 | -0,10564105482933+0,0555901564097046i | -18.4618 | 152.2459 | 405,634542683733 | 1+11871,9522770716i | 11871.9523 | 1.5707 | 1+2,00504082901654i | 2.2406 | 1.1082 | 1-10,8063842427008i | 10.8526 | -1.4785 | -0,300654375939617-0,77450756442398i | -1.6099 | -111.2156 | -0,0000166666666666667 | 0,341628110482433i | 0.34163 | 1.5708 | 1+12,17856020125i | 12.2195 | 1.4889 | 1+1798,36738971791i | 1798.3677 | 1.5702 | -0,000583596002412366+0,00715614504176368i | -42.8776 | 94.6623 | -0,000336159524873152-0,000788424903777777i | -61.3394 | -113.0919 | 0,00571794915886727-0,00169952680322887i | -44.4875 | -16.5534 | -61.3394 | -113.0919
[5 empty] | 40 | 251188.6432 | 59,1053597814893 | 1+12126,9080868295i | 12126.9081 | 1.5707 | 1+2,05174422956942i | 2.2825 | 1.1173 | 1-75,7567100148712i | 75.7633 | -1.5576 | -0,3036308770252+7,08784370214892i | 7.0943 | 1.6136 | -0,105210561657004+0,055180826002134i | -18.5034 | 152.3239 | 405,634542683733 | 1+12148,485569819i | 12148.4856 | 1.5707 | 1+2,05174422956942i | 2.2825 | 1.1173 | 1-11,0580972674489i | 11.1032 | -1.4806 | -0,300654505566917-0,790973387736249i | -1.4507 | -110.8121 | -0,0000166666666666667 | 0,34958565142279i | 0.34959 | 1.5708 | 1+12,4622353100084i | 12.5023 | 1.4907 | 1+1840,25674744458i | 1840.257 | 1.5703 | -0,000557497897241724+0,00699534546865396i | -43.0763 | 94.5566 | -0,00032735427423921-0,000766747420206112i | -61.5798 | -113.1195 | 0,00570074635837645-0,00166221613271081i | -44.527 | -16.2556 | -61.5798 | -113.1195
[5 empty] | 41 | 257039.5783 | 59,1053597814893 | 1+12409,3800632854i | 12409.3801 | 1.5707 | 1+2,09953549207086i | 2.3255 | 1.1263 | 1-77,5213104764627i | 77.5278 | -1.5579 | -0,36506910745371+7,25294079079025i | 7.2621 | 1.6211 | -0,104785248296838+0,054794569772832i | -18.5442 | 152.3939 | 405,634542683733 | 1+12431,4601504196i | 12431.4602 | 1.5707 | 1+2,09953549207086i | 2.3255 | 1.1263 | 1-11,3156734417394i | 11.3598 | -1.4827 | -0,30065462936003-0,807858595607515i | -1.2899 | -110.4134 | -0,0000166666666666667 | 0,357728547302843i | 0.35773 | 1.5708 | 1+12,7525180608854i | 12.7917 | 1.4925 | 1+1883,1218336574i | 1883.1221 | 1.5703 | -0,000532559704809156+0,00683806751586316i | -43.2751 | 94.4533 | -0,000318884566707982-0,000745709982423627i | -61.8193 | -113.1528 | 0,00568430816069606-0,00162566371931642i | -44.565 | -15.9601 | -61.8193 | -113.1528
[5 empty] | 42 | 263026.7992 | 59,1053597814893 | 1+12698,4316573084i | 12698.4317 | 1.5707 | 1+2,14843995608083i | 2.3698 | 1.1352 | 1-79,3270137629848i | 79.3333 | -1.5582 | -0,42940283247714+7,42188348464288i | 7.4343 | 1.6286 | -0,104364348712446+0,0544312341080916i | -18.584 | 152.4557 | 405,634542683733 | 1+12721,0260557418i | 12721.0261 | 1.5707 | 1+2,14843995608083i | 2.3698 | 1.1352 | 1-11,5792493358694i | 11.6223 | -1.4846 | -0,300654747581537-0,825172140798541i | -1.1278 | -110.0194 | -0,0000166666666666667 | 0,366061115593774i | 0.36606 | 1.5708 | 1+13,0495623656377i | 13.0878 | 1.4943 | 1+1926,9853759925i | 1926.9856 | 1.5703 | -0,000508730501893241+0,00668424014970803i | -43.4739 | 94.3523 | -0,000310738112923219-0,000725287198908339i | -62.0579 | -113.192 | 0,00566860099457988-0,00158985829764808i | -44.6016 | -15.6671 | -62.0579 | -113.192
[5 empty] | 43 | 269153.4804 | 59,1053597814893 | 1+12994,2161278798i | 12994.2162 | 1.5707 | 1+2,19848355139349i | 2.4152 | 1.1439 | 1-81,1747772822214i | 81.1809 | -1.5585 | -0,49676851255163+7,59476135935934i | 7.611 | 1.6361 | -0,103947106827602+0,0540906524025046i | -18.623 | 152.509 | 405,634542683733 | 1+13017,3368174615i | 13017.3369 | 1.5707 | 1+2,19848355139349i | 2.4152 | 1.1439 | 1-11,8489647012667i | 11.8911 | -1.4866 | -0,300654860482195-0,84292320318023i | -0.96415 | -109.6304 | -0,0000166666666666667 | 0,374587774333583i | 0.37459 | 1.5708 | 1+13,3535257210878i | 13.3909 | 1.496 | 1+1971,87063148063i | 1971.8709 | 1.5703 | -0,000485961545925619+0,00653379335756245i | -43.6727 | 94.2536 | -0,000302902848645267-0,000705454893189667i | -62.2958 | -113.2373 | 0,00565359272666423-0,00155478846742339i | -44.6369 | -15.3767 | -62.2958 | -113.2373
[5 empty] | 44 | 275422.8703 | 59,1053597814893 | 1+13296,890303841i | 13296.8903 | 1.5707 | 1+2,24969281178547i | 2.4619 | 1.1525 | 1-83,0655807428483i | 83.0716 | -1.5588 | -0,56730903931651+7,77166607707708i | 7.7923 | 1.6437 | -0,103532775919555+0,0537726452059057i | -18.6612 | 152.5536 | 405,634542683733 | 1+13320,5495434666i | 13320.5496 | 1.5707 | 1+2,24969281178547i | 2.4619 | 1.1525 | 1-12,1249625445883i | 12.1661 | -1.4885 | -0,300654968301491-0,861121194600875i | -0.79917 | -109.2463 | -0,0000166666666666667 | 0,383313044469601i | 0.38331 | 1.5708 | 1+13,66456929263i | 13.7011 | 1.4977 | 1+2017,80139887835i | 2017.8016 | 1.5703 | -0,000464206186446341+0,0063866581629493i | -43.8716 | 94.1572 | -0,000295366948365854-0,000686190043025592i | -62.5329 | -113.2892 | 0,00563925260305771-0,00152044272172019i | -44.6708 | -15.0892 | -62.5329 | -113.2892
[5 empty] | 45 | 281838.2931 | 59,1053597814893 | 1+13606,6146670464i | 13606.6147 | 1.5707 | 1+2,30209488908446i | 2.5099 | 1.161 | 1-85,0004266738878i | 85.0063 | -1.559 | -0,64117403868654+7,95269143501903i | 7.9785 | 1.6512 | -0,103120618036195+0,05347702029268i | -18.6987 | 152.5893 | 405,634542683733 | 1+13630,825001158i | 13630.825 | 1.5707 | 1+2,30209488908446i | 2.5099 | 1.161 | 1-12,4073892035438i | 12.4476 | -1.4904 | -0,300655071268115-0,879775763876448i | -0.63286 | -108.8674 | -0,0000166666666666667 | 0,392241552255544i | 0.39224 | 1.5708 | 1+13,982857999683i | 14.0186 | 1.4994 | 1+2064,80203128652i | 2064.8023 | 1.5703 | -0,000443419779723726+0,00624276663788356i | -44.0706 | 94.0629 | -0,000288118836441981-0,000667470722512753i | -62.7693 | -113.3478 | 0,00562555119302094-0,00148680947299873i | -44.7035 | -14.8045 | -62.7693 | -113.3478
[5 empty] | 46 | 288403.1503 | 59,1053597814893 | 1+13923,5534374531i | 13923.5535 | 1.5707 | 1+2,35571756756547i | 2.5592 | 1.1694 | 1-86,9803409562635i | 86.9861 | -1.5593 | -0,71852018822867+8,13793341522615i | 8.1696 | 1.6589 | -0,102709903441468+0,0532035726555877i | -18.7355 | 152.6159 | 405,634542683733 | 1+13948,3277026903i | 13948.3277 | 1.5707 | 1+2,35571756756547i | 2.5592 | 1.1694 | 1-12,6963944244863i | 12.7357 | -1.4922 | -0,300655169600481-0,898896801906568i | -0.46526 | -108.4936 | -0,0000166666666666667 | 0,401378031704423i | 0.40138 | 1.5708 | 1+14,3085606031325i | 14.3435 | 1.501 | 1+2112,89744906256i | 2112.8977 | 1.5703 | -0,000423559606465433+0,00610205191267303i | -44.2696 | 93.9707 | -0,000281147196002297-0,000649276047042028i | -63.0051 | -113.4134 | 0,00561246033468742-0,00145387707704707i | -44.7349 | -14.5229 | -63.0051 | -113.4134
[5 empty] | 47 | 295120.9227 | 59,1053597814893 | 1+14247,8746601924i | 14247.8747 | 1.5707 | 1+2,4105892786824i | 2.6098 | 1.1776 | 1-89,006373366735i | 89.012 | -1.5596 | -0,79951154949604+8,3274902354483i | 8.3658 | 1.6665 | -0,102299910093555+0,0529520844263403i | -18.7716 | 152.6332 | 405,634542683733 | 1+14273,2259921984i | 14273.226 | 1.5707 | 1+2,4105892786824i | 2.6098 | 1.1776 | 1-12,9921314418092i | 13.0306 | -1.494 | -0,30065526350716-0,918494446918716i | -0.29641 | -108.1251 | -0,0000166666666666667 | 0,410727327098578i | 0.41073 | 1.5708 | 1+14,64184979481i | 14.676 | 1.5026 | 1+2162,1131530336i | 2162.1134 | 1.5703 | -0,000404584792545206+0,0059644481833722i | -44.4687 | 93.8806 | -0,000274440975859863-0,000631586121009111i | -63.2402 | -113.4862 | 0,00559995308277546-0,00142163385498604i | -44.7651 | -14.2445 | -63.2402 | -113.4862
[5 empty] | 48 | 301995.172 | 59,1053597814893 | 1+14579,7502946694i | 14579.7503 | 1.5707 | 1+2,46673911614282i | 2.6617 | 1.1856 | 1-91,0795981345043i | 91.0851 | -1.5598 | -0,88431991602461+8,52146240122065i | 8.5672 | 1.6742 | -0,101889923160146+0,0527223247252722i | -18.807 | 152.641 | 405,634542683733 | 1+14605,6921350562i | 14605.6922 | 1.5707 | 1+2,46673911614282i | 2.6617 | 1.1856 | 1-13,2947570591938i | 13.3323 | -1.4957 | -0,300655353187341-0,938579089843745i | -0.12636 | -107.7618 | -0,0000166666666666667 | 0,420294395558181i | 0.42029 | 1.5708 | 1+14,9829022890564i | 15.0162 | 1.5042 | 1+2212,47523801733i | 2212.4755 | 1.5703 | -0,000386456232667602+0,00582989071707023i | -44.6677 | 93.7925 | -0,000267989395646965-0,000614381988185141i | -63.4748 | -113.5665 | 0,0055880036582404-0,00139006811346275i | -44.7941 | -13.9693 | -63.4748 | -113.5665
[5 empty] | 49 | 309029.5433 | 59,1053597814893 | 1+14919,3563057384i | 14919.3563 | 1.5707 | 1+2,52419685133377i | 2.7151 | 1.1936 | 1-93,2011145107854i | 93.2065 | -1.5601 | -0,97312517773025+8,71995275915301i | 8.7741 | 1.6819 | -0,10147923457531+0,0525140494425793i | -18.842 | 152.6391 | 405,634542683733 | 1+14945,9024092131i | 14945.9024 | 1.5707 | 1+2,52419685133377i | 2.7151 | 1.1936 | 1-13,6044317327481i | 13.6411 | -1.4974 | -0,300655438831252-0,959161379825221i | 0.044866 | -107.4039 | -0,0000166666666666667 | 0,430084309669561i | 0.43008 | 1.5708 | 1+15,3318989164187i | 15.3645 | 1.5057 | 1+2264,01040665783i | 2264.0106 | 1.5704 | -0,000369136516891931+0,00569831585518459i | -44.8669 | 93.7064 | -0,000261781949370608-0,00059764558465161i | -63.7089 | -113.6545 | 0,00557658739981357-0,00135916816315366i | -44.822 | -13.6975 | -63.7089 | -113.6545
[5 empty] | 50 | 316227.766 | 59,1053597814893 | 1+15266,8727570018i | 15266.8728 | 1.5707 | 1+2,58299294910699i | 2.7698 | 1.2014 | 1-95,3720473516427i | 95.3773 | -1.5603 | -1,06611570247934+8,9230665514605i | 8.9865 | 1.6897 | -0,101067142642357+0,0523270009537474i | -18.8764 | 152.6274 | 405,634542683733 | 1+15294,0371986598i | 15294.0372 | 1.5707 | 1+2,58299294910699i | 2.7698 | 1.2014 | 1-13,921319656083i | 13.9572 | -1.4991 | -0,300655520620549-0,980252229865758i | 0.21722 | -107.0514 | -0,0000166666666666667 | 0,440102260174768i | 0.4401 | 1.5708 | 1+15,6890247195281i | 15.7209 | 1.5071 | 1+2316,74598358365i | 2316.7462 | 1.5704 | -0,000352589859935654+0,00556966101492003i | -45.0661 | 93.6223 | -0,000255808407571405-0,000581359694201632i | -63.9425 | -113.7503 | 0,00556568071737622-0,00132892233569078i | -44.8488 | -13.4291 | -63.9425 | -113.7503
[5 empty] | 51 | 323593.6569 | 59,1053597814893 | 1+15622,4839062819i | 15622.4839 | 1.5707 | 1+2,64315858393178i | 2.826 | 1.2091 | 1-97,5935477144042i | 97.5987 | -1.5606 | -1,16348873564235+9,13091147176431i | 9.2047 | 1.6975 | -0,100652951687181+0,0521609077719701i | -18.9104 | 152.6057 | 405,634542683733 | 1+15650,2810890697i | 15650.2811 | 1.5707 | 1+2,64315858393178i | 2.826 | 1.2091 | 1-14,2455888473701i | 14.2806 | -1.5007 | -0,300655598728725-1,00186282261328i | 0.39066 | -106.7043 | -0,0000166666666666667 | 0,450353558723761i | 0.45035 | 1.5708 | 1+16,0544690512126i | 16.0856 | 1.5086 | 1+2370,70992989573i | 2370.7101 | 1.5704 | -0,000336782033176984+0,00544386468904306i | -45.2653 | 93.5401 | -0,000250058818253786-0,000565507906109603i | -64.1756 | -113.8543 | 0,00555526104711535-0,00129931899911827i | -44.8746 | -13.1643 | -64.1756 | -113.8543
[5 empty] | 52 | 331131.1215 | 59,1053597814893 | 1+15986,3783033172i | 15986.3783 | 1.5707 | 1+2,70472565642412i | 2.8837 | 1.2167 | 1-99,8667934679675i | 99.8718 | -1.5608 | -1,26545081847767+9,3435977221924i | 9.4289 | 1.7054 | -0,100235971766575+0,0520154841405404i | -18.9439 | 152.5738 | 405,634542683733 | 1+16014,8229656691i | 16014.823 | 1.5707 | 1+2,70472565642412i | 2.8837 | 1.2167 | 1-14,5774112384267i | 14.6117 | -1.5023 | -0,300655673321451-1,0240046162901i | 0.56516 | -106.3626 | -0,0000166666666666667 | 0,460843640690724i | 0.46084 | 1.5708 | 1+16,4284256748942i | 16.4588 | 1.51 | 1+2425,93085799271i | 2425.9311 | 1.5704 | -0,000321680299276316+0,00532086644411196i | -45.4645 | 93.4597 | -0,000244523506741515-0,000550074575171054i | -64.4084 | -113.9665 | 0,0055453068084069-0,00127034657197947i | -44.8994 | -12.903 | -64.4084 | -113.9665
[5 empty] | 53 | 338844.1561 | 59,1053597814893 | 1+16358,7488897336i | 16358.7489 | 1.5707 | 1+2,76772681026076i | 2.9428 | 1.2241 | 1-102,192989917321i | 102.1979 | -1.561 | -1,37221822623325+9,56123807180991i | 9.6592 | 1.7133 | -0,0998155184360432+0,0518904295684597i | -18.9771 | 152.5317 | 405,634542683733 | 1+16387,8561133861i | 16387.8561 | 1.5707 | 1+2,76772681026076i | 2.9428 | 1.2241 | 1-14,9169627658768i | 14.9504 | -1.5039 | -0,300655744556953-1,04668935076838i | 0.74067 | -106.0264 | -0,0000166666666666667 | 0,471578068055968i | 0.47158 | 1.5708 | 1+16,8110928673245i | 16.8408 | 1.5114 | 1+2482,43804674158i | 2482.4382 | 1.5704 | -0,000307253349336297+0,00520060691729354i | -45.6638 | 93.3811 | -0,000239193074599852-0,000535044783915136i | -64.6409 | -114.0871 | 0,00553579736237584-0,00124199353612871i | -44.9231 | -12.6453 | -64.6409 | -114.0871
[5 empty] | 54 | 346736.8505 | 59,1053597814893 | 1+16739,7931013449i | 16739.7931 | 1.5707 | 1+2,83219544948741i | 3.0036 | 1.2314 | 1-104,573370442612i | 104.5782 | -1.5612 | -1,4840174268955+9,78394791641103i | 9.8959 | 1.7213 | -0,099390912581662+0,0517854283127379i | -19.01 | 152.4792 | 405,634542683733 | 1+16769,5783193333i | 16769.5783 | 1.5707 | 1+2,83219544948741i | 3.0036 | 1.2314 | 1-15,2644234644347i | 15.2971 | -1.5054 | -0,300655812586329-1,06992905379462i | 0.91717 | -105.6956 | -0,0000166666666666667 | 0,482562532354969i | 0.48256 | 1.5708 | 1+17,2026735237141i | 17.2317 | 1.5127 | 1+2540,26145700178i | 2540.2617 | 1.5704 | -0,000293471242520757+0,00508302781188911i | -45.8631 | 93.3043 | -0,000234058397753624-0,000520404306893036i | -64.8731 | -114.2164 | 0,00552671297207705-0,00121424844835627i | -44.9459 | -12.3913 | -64.8731 | -114.2164
[5 empty] | 55 | 354813.3892 | 59,1053597814893 | 1+17129,7129728359i | 17129.713 | 1.5707 | 1+2,89816575622989i | 3.0658 | 1.2385 | 1-107,009197153104i | 107.0139 | -1.5615 | -1,60108556155819+10,0118453397032i | 10.1391 | 1.7294 | -0,0989614803205673+0,0517001488111789i | -19.0426 | 152.4162 | 405,634542683733 | 1+17160,191977677i | 17160.192 | 1.5707 | 1+2,89816575622989i | 3.0658 | 1.2385 | 1-15,6199775623618i | 15.652 | -1.5069 | -0,300655877553876-1,09373604736697i | 1.0946 | -105.3703 | -0,0000166666666666667 | 0,493802857696093i | 0.4938 | 1.5708 | 1+17,6033752653102i | 17.6318 | 1.5141 | 1+2599,43174751081i | 2599.4319 | 1.5704 | -0,000280305348053436+0,00496807189168409i | -46.0624 | 93.2293 | -0,000229110623919563-0,000506139576946991i | -65.1051 | -114.3545 | 0,00551803476424755-0,00118709995090924i | -44.9678 | -12.1411 | -65.1051 | -114.3545
[5 empty] | 56 | 363078.0548 | 59,1053597814893 | 1+17528,7152448837i | 17528.7153 | 1.5707 | 1+2,96567270881811i | 3.1297 | 1.2456 | 1-109,501761556361i | 109.5063 | -1.5617 | -1,7236709474306+10,2450511759171i | 10.389 | 1.7375 | -0,0985265529746415+0,0516342430697506i | -19.075 | 152.3426 | 405,634542683733 | 1+17559,9041969493i | 17559.9042 | 1.5707 | 1+2,96567270881811i | 3.1297 | 1.2456 | 1-15,9838135791475i | 16.0151 | -1.5083 | -0,300655939597405-1,11812295426863i | 1.273 | -105.0505 | -0,0000166666666666667 | 0,505305003848623i | 0.50531 | 1.5708 | 1+18,0134105494804i | 18.0411 | 1.5153 | 1+2659,98029113993i | 2659.9805 | 1.5704 | -0,000267728289518349+0,00485568297422793i | -46.2618 | 93.1559 | -0,000224341169460895-0,000492237653365972i | -65.3369 | -114.5015 | 0,00550974469257757-0,00116053678098608i | -44.9888 | -11.8945 | -65.3369 | -114.5015
[5 empty] | 57 | 371535.2291 | 59,1053597814893 | 1+17937,0114737744i | 17937.0115 | 1.5707 | 1+3,03475210033185i | 3.1953 | 1.2525 | 1-112,052385243022i | 112.0568 | -1.5619 | -1,85203360455142+10,4836890738737i | 10.646 | 1.7457 | -0,0980854671219813+0,0515873460090264i | -19.1073 | 152.2582 | 405,634542683733 | 1+17968,9269098596i | 17968.9269 | 1.5707 | 1+3,03475210033185i | 3.1953 | 1.2525 | 1-16,3561244254636i | 16.3867 | -1.5097 | -0,300655998848515-1,14310270476043i | 1.4522 | -104.736 | -0,0000166666666666667 | 0,517075069402696i | 0.51708 | 1.5708 | 1+18,4329967823595i | 18.4601 | 1.5166 | 1+2721,93919152841i | 2721.9394 | 1.5704 | -0,000255713891384687+0,00474580592314439i | -46.4612 | 93.0842 | -0,00021974171576289-0,00047868619183606i | -65.5685 | -114.6576 | 0,00550182550244813-0,00113454777927752i | -45.009 | -11.6518 | -65.5685 | -114.6576
[5 empty] | 58 | 380189.3963 | 59,1053597814893 | 1+18354,8181435728i | 18354.8182 | 1.5707 | 1+3,10544055757888i | 3.2625 | 1.2593 | 1-114,662420587528i | 114.6668 | -1.5621 | -1,98644580732631+10,7278855625452i | 10.9102 | 1.7539 | -0,0976375647306689+0,0515590747745577i | -19.1395 | 152.163 | 405,634542683733 | 1+18387,4769856644i | 18387.477 | 1.5707 | 1+3,10544055757888i | 3.2625 | 1.2593 | 1-16,737107505449i | 16.767 | -1.5111 | -0,300656055432885-1,16868854343675i | 1.6323 | -104.427 | -0,0000166666666666667 | 0,529119295002863i | 0.52912 | 1.5708 | 1+18,8623564341221i | 18.8888 | 1.5178 | 1+2785,34130010536i | 2785.3415 | 1.5704 | -0,000244237127680324+0,00463838663956408i | -46.6606 | 93.0142 | -0,000215304205219074-0,000465473416095101i | -65.8001 | -114.8228 | 0,00549426069708725-0,00110912189762204i | -45.0283 | -11.4129 | -65.8001 | -114.8228
[5 empty] | 59 | 389045.145 | 59,1053597814893 | 1+18782,3567809057i | 18782.3568 | 1.5707 | 1+3,17777556051491i | 3.3314 | 1.2659 | 1-117,333251465166i | 117.3375 | -1.5623 | -2,12719266205829+10,9777701181424i | 11.182 | 1.7622 | -0,0971821933793263+0,0515490280164855i | -19.1715 | 152.0569 | 405,634542683733 | 1+18815,776345154i | 18815.7764 | 1.5707 | 1+3,17777556051491i | 3.3314 | 1.2659 | 1-17,1269648213756i | 17.1561 | -1.5125 | -0,30065610947054-1,19489403624794i | 1.8132 | -104.1234 | -0,0000166666666666667 | 0,541444066656963i | 0.54144 | 1.5708 | 1+19,301717156939i | 19.3276 | 1.519 | 1+2850,22023350799i | 2850.2204 | 1.5704 | -0,000233274072739464+0,00453337205276639i | -46.8601 | 92.9457 | -0,000211020836909857-0,000452588091203543i | -66.0316 | -114.9975 | 0,00548703450509384-0,00108424820583956i | -45.0469 | -11.1778 | -66.0316 | -114.9975
[5 empty] | 60 | 398107.1706 | 59,1053597814893 | 1+19219,8540724176i | 19219.8541 | 1.5707 | 1+3,25179546211594i | 3.4021 | 1.2725 | 1-120,06629398582i | 120.0705 | -1.5625 | -2,27457271169651+11,2334752327642i | 11.4614 | 1.7706 | -0,0967187065688422+0,0515567851441725i | -19.2036 | 151.9397 | 405,634542683733 | 1+19254,0520783181i | 19254.0521 | 1.5707 | 1+3,25179546211594i | 3.4021 | 1.2725 | 1-17,5259030807526i | 17.5544 | -1.5138 | -0,300656161076097-1,22173307769317i | 1.9949 | -103.8252 | -0,0000166666666666667 | 0,554055919122063i | 0.55406 | 1.5708 | 1+19,7513119056808i | 19.7766 | 1.5202 | 1+2916,61039140553i | 2916.6106 | 1.5705 | -0,000222801853951397+0,00443071011011106i | -47.0596 | 92.8787 | -0,00020688406204779-0,00044001949834533i | -66.2632 | -115.1815 | 0,00548013184928189-0,00105991589780326i | -45.0647 | -10.9465 | -66.2632 | -115.1815
[5 empty] | 61 | 407380.2778 | 59,1053597814893 | 1+19667,5419849637i | 19667.542 | 1.5707 | 1+3,3275395087136i | 3.4746 | 1.2789 | 1-122,86299724481i | 122.8671 | -1.5627 | -2,42889856908587+11,495136484647i | 11.7489 | 1.779 | -0,096246464129495+0,0515819055621161i | -19.2358 | 151.8116 | 405,634542683733 | 1+19702,5365647516i | 19702.5366 | 1.5707 | 1+3,3275395087136i | 3.4746 | 1.2789 | 1-17,9341338059258i | 17.962 | -1.5151 | -0,300656210359023-1,24921989818751i | 2.1773 | -103.5323 | -0,0000166666666666667 | 0,56696153936928i | 0.56696 | 1.5708 | 1+20,2113790614346i | 20.2361 | 1.5214 | 1+2984,54697473851i | 2984.5471 | 1.5705 | -0,0002127986064388+0,00433034976633389i | -47.2591 | 92.8133 | -0,000202886579256548-0,000427757411074698i | -66.4948 | -115.3751 | 0,0054735383167975-0,00103611429680511i | -45.0817 | -10.719 | -66.4948 | -115.3751
[5 empty] | 62 | 416869.3835 | 59,1053597814893 | 1+20125,6578886009i | 20125.6579 | 1.5707 | 1+3,40504786080398i | 3.5489 | 1.2851 | 1-125,724844091224i | 125.7288 | -1.5628 | -2,59049758006071+11,7628926100501i | 12.0448 | 1.7876 | -0,0957648327275395+0,0516239278939564i | -19.268 | 151.6722 | 405,634542683733 | 1+20161,4675968657i | 20161.4676 | 1.5707 | 1+3,40504786080398i | 3.5489 | 1.2851 | 1-18,3518734462293i | 18.3791 | -1.5164 | -0,300656257423852-1,27736907160703i | 2.3605 | -103.2447 | -0,0000166666666666667 | 0,580167770129293i | 0.58017 | 1.5708 | 1+20,6821625578961i | 20.7063 | 1.5225 | 1+3054,06600438265i | 3054.0662 | 1.5705 | -0,000203243429595807+0,00423224097227659i | -47.4586 | 92.7494 | -0,000199021329744441-0,000415792072927081i | -66.7266 | -115.5784 | 0,00546724013046245-0,00101283286026754i | -45.0981 | -10.4953 | -66.7266 | -115.5784
[5 empty] | 63 | 426579.5188 | 59,1053597814893 | 1+20594,4446824452i | 20594.4447 | 1.5707 | 1+3,48436161434128i | 3.625 | 1.2913 | 1-128,65335191414i | 128.6572 | -1.563 | -2,75971251778924+12,0368855768153i | 12.3492 | 1.7962 | -0,0952731864750516+0,0516823692019345i | -19.3003 | 151.5217 | 405,634542683733 | 1+20631,0885059681i | 20631.0885 | 1.5707 | 1+3,48436161434128i | 3.625 | 1.2913 | 1-18,7793434927497i | 18.8059 | -1.5176 | -0,300656302370416-1,30619552301609i | 2.5444 | -102.9624 | -0,0000166666666666667 | 0,593681613520457i | 0.59368 | 1.5708 | 1+21,1639120107064i | 21.1875 | 1.5236 | 1+3125,20434024764i | 3125.2045 | 1.5705 | -0,000194116345417622+0,00413633466311449i | -47.6581 | 92.6869 | -0,000195281492427014-0,00040411417631413i | -66.9585 | -115.7914 | 0,00546122412129933-0,00099006118384984i | -45.1138 | -10.2755 | -66.9585 | -115.7914
[5 empty] | 64 | 436515.8322 | 59,1053597814893 | 1+21074,1509234598i | 21074.1509 | 1.5707 | 1+3,56552282252749i | 3.7031 | 1.2974 | 1-131,650073447169i | 131.6539 | -1.5632 | -2,93690230984142+12,3172606596404i | 12.6626 | 1.8049 | -0,0947709076465618+0,0517567242097552i | -19.3329 | 151.36 | 405,634542683733 | 1+21111,6482912811i | 21111.6483 | 1.5707 | 1+3,56552282252749i | 3.7031 | 1.2974 | 1-19,2167705957639i | 19.2428 | -1.5188 | -0,300656345294051-1,33571453658079i | 2.7289 | -102.6853 | -0,0000166666666666667 | 0,607510234761414i | 0.60751 | 1.5708 | 1+21,6568828498023i | 21.68 | 1.5247 | 1+3197,99970082081i | 3197.9999 | 1.5705 | -0,000185398258555319+0,00404258274614309i | -47.8577 | 92.6258 | -0,000191660479047863-0,000392714842625328i | -67.1906 | -116.0142 | 0,00545547770219514-0,000967789004995066i | -45.1288 | -10.0595 | -67.1906 | -116.0142
[5 empty] | 65 | 446683.5922 | 59,1053597814893 | 1+21565,0309582434i | 21565.031 | 1.5707 | 1+3,64857451810948i | 3.7831 | 1.3033 | 1-134,716597591735i | 134.7203 | -1.5634 | -3,12244279952251+12,6041665171055i | 12.9852 | 1.8136 | -0,0942573875055867+0,0518464645373941i | -19.3657 | 151.1869 | 405,634542683733 | 1+21603,401751964i | 21603.4018 | 1.5708 | 1+3,64857451810948i | 3.7831 | 1.3033 | 1-19,6643866849121i | 19.6898 | -1.52 | -0,300656386285803-1,36594176367288i | 2.9141 | -102.4134 | -0,0000166666666666667 | 0,621660965970192i | 0.62166 | 1.5708 | 1+22,161336454848i | 22.1839 | 1.5257 | 1+3272,49068316589i | 3272.4908 | 1.5705 | -0,000177070918031087+0,00395093808817757i | -48.0573 | 92.5661 | -0,000188151929341312-0,000381585603460238i | -67.423 | -116.2469 | 0,00544998884265916-0,000946006205959848i | -45.1432 | -9.8473 | -67.423 | -116.2469
[5 empty] | 66 | 457088.1896 | 59,1053597814893 | 1+22067,3450578879i | 22067.3451 | 1.5708 | 1+3,73356073619555i | 3.8652 | 1.3091 | 1-137,854550259528i | 137.8582 | -1.5635 | -3,31672754308686+12,8977552704937i | 13.3174 | 1.8225 | -0,0937320272437565+0,0519510379570056i | -19.3988 | 151.0026 | 405,634542683733 | 1+22106,6096222105i | 22106.6096 | 1.5708 | 1+3,73356073619555i | 3.8652 | 1.3091 | 1-20,1224290921695i | 20.1473 | -1.5211 | -0,300656425432623-1,39689323116826i | 3.0999 | -102.1466 | -0,0000166666666666667 | 0,636141310051781i | 0.63614 | 1.5708 | 1+22,6775402938219i | 22.6996 | 1.5267 | 1+3348,7167833877i | 3348.7169 | 1.5705 | -0,000169116880551202+0,00386135450261829i | -48.2569 | 92.5078 | -0,000184749706275773-0,000370718382917905i | -67.6557 | -116.4896 | 0,00544474604463541-0,000924702816367114i | -45.157 | -9.6388 | -67.6557 | -116.4896
[5 empty] | 67 | 467735.1413 | 59,1053597814893 | 1+22581,359555978i | 22581.3596 | 1.5708 | 1+3,82052653760348i | 3.9492 | 1.3148 | 1-141,06559523459i | 141.0691 | -1.5637 | -3,52016864452386+13,1981825844484i | 13.6596 | 1.8314 | -0,093194239034678+0,0520698676797134i | -19.4323 | 150.8069 | 405,634542683733 | 1+22621,5387094943i | 22621.5387 | 1.5708 | 1+3,82052653760348i | 3.9492 | 1.3148 | 1-20,5911406776834i | 20.6154 | -1.5223 | -0,300656462817544-1,42858534994472i | 3.2863 | -101.8849 | -0,0000166666666666667 | 0,650958944676286i | 0.65096 | 1.5708 | 1+23,2057680648324i | 23.2273 | 1.5277 | 1+3426,71841757358i | 3426.7186 | 1.5705 | -0,000161519475355528+0,00377378673622819i | -48.4565 | 92.4508 | -0,00018144789141182-0,000360105480871406i | -67.8888 | -116.7424 | 0,00543973831932783-0,000903869015318467i | -45.1702 | -9.4341 | -67.8888 | -116.7424
[5 empty] | 68 | 478630.0923 | 59,1053597814893 | 1+23107,3469898044i | 23107.347 | 1.5708 | 1+3,90951803275229i | 4.0354 | 1.3204 | 1-144,35143505547i | 144.3549 | -1.5639 | -3,73319762968548+13,5056077495079i | 14.0121 | 1.8405 | -0,0926434472040671+0,0522023516836684i | -19.4662 | 150.5998 | 405,634542683733 | 1+23148,4620360333i | 23148.4621 | 1.5708 | 1+3,90951803275229i | 4.0354 | 1.3204 | 1-21,0707699585406i | 21.0945 | -1.5234 | -0,300656498519869-1,46103492358314i | 3.4733 | -101.6282 | -0,0000166666666666667 | 0,666121726349718i | 0.66612 | 1.5708 | 1+23,7462998412355i | 23.7673 | 1.5287 | 1+3506,53694322244i | 3506.5371 | 1.5705 | -0,000154262770544439+0,00368819045566751i | -48.6561 | 92.3951 | -0,000178240780404618-0,000349739557157835i | -68.1223 | -117.0051 | 0,00543495516500011-0,000883495133101276i | -45.1828 | -9.2331 | -68.1223 | -117.0051
[5 empty] | 69 | 489778.8194 | 59,1053597814893 | 1+23645,5862448666i | 23645.5863 | 1.5708 | 1+4,00058240611067i | 4.1237 | 1.3259 | 1-147,713811917933i | 147.7172 | -1.564 | -3,95626636161053+13,8201937665641i | 14.3753 | 1.8496 | -0,0920790895169449+0,0523478620943536i | -19.5005 | 150.3813 | 405,634542683733 | 1+23687,65898355i | 23687.659 | 1.5708 | 1+4,00058240611067i | 4.1237 | 1.3259 | 1-21,5615712405345i | 21.5847 | -1.5245 | -0,300656532615324-1,49425915727699i | 3.6609 | -101.3765 | -0,0000166666666666667 | 0,681637694579625i | 0.68164 | 1.5708 | 1+24,2994222201339i | 24.32 | 1.5297 | 1+3588,21468117311i | 3588.2148 | 1.5705 | -0,000147331540825668+0,00360452223382536i | -48.8558 | 92.3406 | -0,000175122878675965-0,000339613616615514i | -68.3563 | -117.278 | 0,00543038654571157-0,000863571652522292i | -45.1949 | -9.0358 | -68.3563 | -117.278
[5 empty] | 70 | 501187.2336 | 59,1053597814893 | 1+24196,3627027423i | 24196.3627 | 1.5708 | 1+4,09376794121473i | 4.2141 | 1.3312 | 1-151,154508598698i | 151.1578 | -1.5642 | -4,18984799898677+14,1421074332872i | 14.7497 | 1.8588 | -0,0915006185818893+0,0525057446287038i | -19.5354 | 150.1515 | 405,634542683733 | 1+24239,415441403i | 24239.4155 | 1.5708 | 1+4,09376794121473i | 4.2141 | 1.3312 | 1-22,0638047530012i | 22.0865 | -1.5255 | -0,30065656517623-1,52827566695476i | 3.8489 | -101.1296 | -0,0000166666666666667 | 0,69751507613774i | 0.69752 | 1.5708 | 1+24,8654284743344i | 24.8855 | 1.5306 | 1+3671,79493804337i | 3671.7951 | 1.5705 | -0,000140711236625525+0,00352273953598651i | -49.0555 | 92.2874 | -0,000172088897277288-0,000329720994902292i | -68.5908 | -117.5611 | 0,00542602287095321-0,000844089209898307i | -45.2065 | -8.8422 | -68.5908 | -117.5611
[5 empty] | 71 | 512861.384 | 59,1053597814893 | 1+24759,9683923995i | 24759.9684 | 1.5708 | 1+4,18912404626863i | 4.3068 | 1.3365 | 1-154,675349400688i | 154.6786 | -1.5643 | -4,43443799978382+14,4715194325644i | 15.1357 | 1.8681 | -0,0909075033714103+0,05267531811512i | -19.5708 | 149.9103 | 405,634542683733 | 1+24804,0239581695i | 24804.024 | 1.5708 | 1+4,18912404626863i | 4.3068 | 1.3365 | 1-22,5777367867968i | 22.5999 | -1.5265 | -0,300656596271654-1,56310248862013i | 4.0375 | -100.8876 | -0,0000166666666666667 | 0,713762289421925i | 0.71376 | 1.5708 | 1+25,4446187078446i | 25.4643 | 1.5315 | 1+3757,32202919171i | 3757.3222 | 1.5705 | -0,000134387954510613+0,00344280070586752i | -49.2552 | 92.2354 | -0,000169133748960781-0,000320055345030432i | -68.8259 | -117.8543 | 0,00542185497614773-0,000825038595731668i | -45.2176 | -8.6523 | -68.8259 | -117.8543
[5 empty] | 72 | 524807.4602 | 59,1053597814893 | 1+25336,7021450354i | 25336.7022 | 1.5708 | 1+4,28670128034149i | 4.4018 | 1.3416 | 1-158,278201120302i | 158.2814 | -1.5645 | -4,69055517218629+14,8086044229979i | 15.5337 | 1.8775 | -0,0902992308564596+0,052855874101953i | -19.6068 | 149.6578 | 405,634542683733 | 1+25381,7838967588i | 25381.7839 | 1.5708 | 1+4,28670128034149i | 4.4018 | 1.3416 | 1-23,1036398354886i | 23.1253 | -1.5275 | -0,300656625967554-1,59875808791497i | 4.2266 | -100.6504 | -0,0000166666666666667 | 0,730387948919723i | 0.73039 | 1.5708 | 1+26,0373000149932i | 26.0565 | 1.5324 | 1+3844,84130221399i | 3844.8414 | 1.5705 | -0,000128348408867991+0,00336466495155384i | -49.4548 | 92.1845 | -0,000166252544472154-0,000310610624555311i | -69.0616 | -118.1577 | 0,00541787410397929-0,000806410755096743i | -45.2283 | -8.4659 | -69.0616 | -118.1577
[5 empty] | 73 | 537031.7964 | 59,1053597814893 | 1+25926,8697525195i | 25926.8698 | 1.5708 | 1+4,38655138017439i | 4.4991 | 1.3467 | 1-161,964974037209i | 161.9681 | -1.5646 | -4,95874277505498+15,1535411315115i | 15.9442 | 1.887 | -0,0896753077519847+0,0530466765674257i | -19.6435 | 149.3939 | 405,634542683733 | 1+25973,0015931378i | 25973.0016 | 1.5708 | 1+4,38655138017439i | 4.4991 | 1.3467 | 1-23,641792739834i | 23.6629 | -1.5285 | -0,300656654326918-1,63526136990999i | 4.4161 | -100.418 | -0,0000166666666666667 | 0,747400869775867i | 0.7474 | 1.5708 | 1+26,6437866432541i | 26.6625 | 1.5333 | 1+3934,39916098719i | 3934.3993 | 1.5705 | -0,000122579904793507+0,00328829233136789i | -49.6546 | 92.1349 | -0,000163440589074652-0,000301381083357154i | -69.298 | -118.4712 | 0,0054140718865201-0,000788196787761865i | -45.2384 | -8.2831 | -69.298 | -118.4712
[5 empty] | 74 | 549540.8739 | 59,1053597814893 | 1+26530,784129529i | 26530.7841 | 1.5708 | 1+4,48872728761192i | 4.5988 | 1.3516 | 1-165,73762292721i | 165.7406 | -1.5648 | -5,23956967025213+15,5065124481139i | 16.3678 | 1.8966 | -0,0890352623691641+0,0532469617443081i | -19.6809 | 149.1187 | 405,634542683733 | 1+26577,9905187548i | 26577.9905 | 1.5708 | 1+4,48872728761192i | 4.5988 | 1.3516 | 1-24,1924808356261i | 24.2131 | -1.5295 | -0,300656681409899-1,67263168912847i | 4.6061 | -100.1901 | -0,0000166666666666667 | 0,764810072466185i | 0.76481 | 1.5708 | 1+27,2644001598655i | 27.2827 | 1.5341 | 1+4026,04309027346i | 4026.0432 | 1.5705 | -0,000117070312139648+0,00321364373969416i | -49.8543 | 92.0863 | -0,000160693379310337-0,000292361251956585i | -69.5351 | -118.7949 | 0,0054104403281213-0,000770387948069207i | -45.2482 | -8.1038 | -69.5351 | -118.7949
[5 empty] | 75 | 562341.3252 | 59,1053597814893 | 1+27148,7654794605i | 27148.7655 | 1.5708 | 1+4,59328317767268i | 4.7009 | 1.3564 | 1-169,598148098684i | 169.6011 | -1.5649 | -5,53363152927353+15,8677055228693i | 16.8049 | 1.9063 | -0,0883786465686146+0,0534559380728558i | -19.719 | 148.8323 | 405,634542683733 | 1+27197,0714467461i | 27197.0715 | 1.5708 | 1+4,59328317767268i | 4.7009 | 1.3564 | 1-24,7559961049827i | 24.7762 | -1.5304 | -0,300656707273948-1,71088885980835i | 4.7965 | -99.9669 | -0,0000166666666666667 | 0,782624787580383i | 0.78262 | 1.5708 | 1+27,8994696223287i | 27.9174 | 1.535 | 1+4119,82168089719i | 4119.8218 | 1.5706 | -0,000111808040676064+0,00314068089278676i | -50.054 | 92.0389 | -0,000158006600000971-0,000283545930306829i | -69.7731 | -119.1288 | 0,00540697178903823-0,000752975644593794i | -45.2575 | -7.928 | -69.7731 | -119.1288
[5 empty] | 76 | 575439.9373 | 59,1053597814893 | 1+27781,1414642056i | 27781.1415 | 1.5708 | 1+4,70027448727352i | 4.8055 | 1.3612 | 1-173,548596453176i | 173.5515 | -1.565 | -5,84155209674778+16,2373118651267i | 17.2561 | 1.9161 | -0,0877050378074162+0,0536727862956389i | -19.758 | 148.5346 | 405,634542683733 | 1+27830,5726220143i | 27830.5726 | 1.5708 | 1+4,70027448727352i | 4.8055 | 1.3612 | 1-25,3326373311584i | 25.3524 | -1.5313 | -0,30065673197392-1,75005316640788i | 4.9874 | -99.7482 | -0,0000166666666666667 | 0,800854460716218i | 0.80085 | 1.5708 | 1+28,5493317528786i | 28.5668 | 1.5358 | 1+4215,78465550841i | 4215.7848 | 1.5706 | -0,000106782016317446+0,00306936631458126i | -50.2538 | 91.9925 | -0,000155376121487279-0,000274930177007183i | -70.0118 | -119.4729 | 0,00540365896975821-0,000735951439601072i | -45.2664 | -7.7557 | -70.0118 | -119.4729
[5 empty] | 77 | 588843.6554 | 59,1053597814893 | 1+28428,2473778818i | 28428.2474 | 1.5708 | 1+4,80975794462301i | 4.9126 | 1.3658 | 1-177,591062570696i | 177.5939 | -1.5652 | -6,16398451348207+16,6155274450613i | 17.722 | 1.926 | -0,0870140412712615+0,0538966597078303i | -19.7979 | 148.2258 | 405,634542683733 | 1+28478,8299352678i | 28478.83 | 1.5708 | 1+4,80975794462301i | 4.9126 | 1.3658 | 1-25,9227102569642i | 25.942 | -1.5322 | -0,300656755562212-1,79014537436087i | 5.1786 | -99.5339 | -0,0000166666666666667 | 0,819508757487689i | 0.81951 | 1.5708 | 1+29,2143311170191i | 29.2314 | 1.5366 | 1+4313,98289494648i | 4313.983 | 1.5706 | -0,000101981658375171+0,00299966332253217i | -50.4535 | 91.9472 | -0,000152797997101807-0,00026650929888459i | -70.2515 | -119.827 | 0,00540049489600485-0,000719307048321524i | -45.275 | -7.5867 | -70.2515 | -119.827
[5 empty] | 78 | 602559.5861 | 59,1053597814893 | 1+29090,4263246102i | 29090.4263 | 1.5708 | 1+4,92179159929941i | 5.0224 | 1.3703 | 1-181,727689820286i | 181.7304 | -1.5653 | -6,50161270186159+17,0025527975798i | 18.2032 | 1.936 | -0,0863052920814023+0,0541266845763293i | -19.8387 | 147.906 | 405,634542683733 | 1+29142,1871011149i | 29142.1871 | 1.5708 | 1+4,92179159929941i | 5.0224 | 1.3703 | 1-26,5265277468759i | 26.5454 | -1.5331 | -0,300656778088856-1,83118674108664i | 5.3702 | -99.324 | -0,0000166666666666667 | 0,838597568649861i | 0.8386 | 1.5708 | 1+29,8948203062152i | 29.9115 | 1.5374 | 1+4414,46846521778i | 4414.4686 | 1.5706 | -0,0000973968577906542+0,00293153601349452i | -50.6533 | 91.9029 | -0,000150268460867134-0,000258278840892155i | -70.492 | -120.1911 | 0,00539747290438847-0,000703034338058964i | -45.2831 | -7.4211 | -70.492 | -120.1911
[5 empty] | 79 | 616595.0019 | 59,1053597814893 | 1+29768,0294004332i | 29768.0294 | 1.5708 | 1+5,03643485302937i | 5.1348 | 1.3748 | 1-185,960671496469i | 185.9634 | -1.5654 | -6,85515281654054+17,3985931286469i | 18.7004 | 1.9461 | -0,0855784575644124+0,0543619607407122i | -19.8805 | 147.5751 | 405,634542683733 | 1+29820,9958403055i | 29820.9959 | 1.5708 | 1+5,03643485302937i | 5.1348 | 1.3748 | 1-27,1444099529191i | 27.1628 | -1.534 | -0,300656799601633-1,87319902726109i | 5.5621 | -99.1185 | -0,0000166666666666667 | 0,858131015343082i | 0.85813 | 1.5708 | 1+30,5911601248425i | 30.6075 | 1.5381 | 1+4517,29464510173i | 4517.2948 | 1.5706 | -0,0000930179563098662+0,00286494924966659i | -50.8531 | 91.8596 | -0,000147783925407716-0,000250234576275886i | -70.7336 | -120.5653 | 0,00539458662867745-0,000687125327148401i | -45.2909 | -7.2589 | -70.7336 | -120.5653
[5 empty] | 80 | 630957.3445 | 59,1053597814893 | 1+30461,4158794707i | 30461.4159 | 1.5708 | 1+5,1537484911835i | 5.2499 | 1.3791 | 1-190,29225198216i | 190.2949 | -1.5655 | -7,225354763502+17,8038584240884i | 19.2141 | 1.9563 | -0,0848332395710114+0,0546015624084014i | -19.9234 | 147.2333 | 405,634542683733 | 1+30515,6160662181i | 30515.6161 | 1.5708 | 1+5,1537484911835i | 5.2499 | 1.3791 | 1-27,776684484418i | 27.7947 | -1.5348 | -0,300656820146176-1,91620450835444i | 5.7545 | -98.9171 | -0,0000166666666666667 | 0,878119454459344i | 0.87812 | 1.5708 | 1+31,3037197814897i | 31.3197 | 1.5389 | 1+4622,51595439997i | 4622.5161 | 1.5706 | -0,0000888357265600588+0,00279986864460991i | -51.0529 | 91.8173 | -0,00014534098006026-0,00024237249696342i | -70.9762 | -120.9494 | 0,00539182998666467-0,000671572183778072i | -45.2984 | -7.0998 | -70.9762 | -120.9494
[5 empty] | 81 | 645654.229 | 59,1053597814893 | 1+31170,9534044122i | 31170.9534 | 1.5708 | 1+5,2737947150056i | 5.3678 | 1.3834 | 1-194,724727938668i | 194.7273 | -1.5657 | -7,61300379070945+18,2185635609284i | 19.7452 | 1.9666 | -0,0840693768284735+0,0548445391556783i | -19.9673 | 146.8807 | 405,634542683733 | 1+31226,416075691i | 31226.4161 | 1.5708 | 1+5,2737947150056i | 5.3678 | 1.3834 | 1-28,4236865816986i | 28.4413 | -1.5356 | -0,300656839766063-1,96022598644205i | 5.9471 | -98.72 | -0,0000166666666666667 | 0,898573484133647i | 0.89857 | 1.5708 | 1+32,0328770847189i | 32.0485 | 1.5396 | 1+4730,18818284348i | 4730.1883 | 1.5706 | -0,0000848413529911158+0,00273626054936007i | -51.2527 | 91.776 | -0,000142936389164269-0,00023468880413118i | -71.22 | -121.3434 | 0,00538919716760359-0,000656367224689062i | -45.3056 | -6.944 | -71.22 | -121.3434
[5 empty] | 82 | 660693.448 | 59,1053597814893 | 1+31897,0181814448i | 31897.0182 | 1.5708 | 1+5,3966371745925i | 5.4885 | 1.3876 | 1-199,260449523416i | 199.263 | -1.5658 | -8,01892215372244+18,6429284213195i | 20.2944 | 1.977 | -0,0832866473093736+0,0550899171451096i | -20.0124 | 146.5174 | 405,634542683733 | 1+31953,7727442977i | 31953.7728 | 1.5708 | 1+5,3966371745925i | 5.4885 | 1.3876 | 1-29,0857592938366i | 29.1029 | -1.5364 | -0,300656858502908-2,00528680229424i | 6.1401 | -98.527 | -0,0000166666666666667 | 0,91950394936326i | 0.9195 | 1.5708 | 1+32,7790186433835i | 32.7943 | 1.5403 | 1+4840,36841967296i | 4840.3685 | 1.5706 | -0,0000810264136454425+0,00267409203864179i | -51.4525 | 91.7356 | -0,000140567090511142-0,000227179898909455i | -71.4649 | -121.7471 | 0,00538668262019088-0,000641502913765238i | -45.3124 | -6.7914 | -71.4649 | -121.7471
[5 empty] | 83 | 676082.9754 | 59,1053597814893 | 1+32639,9951797243i | 32639.9952 | 1.5708 | 1+5,52234100264231i | 5.6122 | 1.3917 | 1-203,901821636024i | 203.9043 | -1.5659 | -8,44397085981149+19,077178009128i | 20.8624 | 1.9875 | -0,0824848705976781+0,0553367005687014i | -20.0586 | 146.1435 | 405,634542683733 | 1+32698,0717261715i | 32698.0717 | 1.5708 | 1+5,52234100264231i | 5.6122 | 1.3917 | 1-29,7632536605478i | 29.78 | -1.5372 | -0,300656876396458-2,05141084775208i | 6.3334 | -98.338 | -0,0000166666666666667 | 0,940921947757902i | 0.94092 | 1.5708 | 1+33,5425400716146i | 33.5574 | 1.541 | 1+4953,11508390841i | 4953.1152 | 1.5706 | -0,0000773828627216352+0,00261333089719901i | -51.6523 | 91.6961 | -0,000138230193927165-0,00021984237318795i | -71.7109 | -122.1604 | 0,00538428104107223-0,000626971860524935i | -45.319 | -6.6419 | -71.7109 | -122.1604
[5 empty] | 84 | 691830.9709 | 59,1053597814893 | 1+33400,2783354894i | 33400.2784 | 1.5708 | 1+5,65097284898855i | 5.7388 | 1.3956 | 1-208,651305193424i | 208.6537 | -1.566 | -8,8890514942694+19,5215425692332i | 21.4501 | 1.9981 | -0,0816639102315538+0,0555838733245785i | -20.1061 | 145.7592 | 405,634542683733 | 1+33459,7076584848i | 33459.7077 | 1.5708 | 1+5,65097284898855i | 5.7388 | 1.3956 | 1-30,4565288983131i | 30.4729 | -1.538 | -0,300656893484665-2,09862257839498i | 6.5269 | -98.1529 | -0,0000166666666666667 | 0,962838835423818i | 0.96284 | 1.5708 | 1+34,3238461985796i | 34.3384 | 1.5417 | 1+5068,48795532357i | 5068.4881 | 1.5706 | -0,0000739030138985555+0,00255394560625136i | -51.8521 | 91.6575 | -0,000135922979962887-0,000212673000488024i | -71.9583 | -122.5833 | 0,00538198736384965-0,000612766818525397i | -45.3252 | -6.4954 | -71.9583 | -122.5833
[5 empty] | 85 | 707945.7844 | 59,1053597814893 | 1+34178,2707609331i | 34178.2708 | 1.5708 | 1+5,7826009159388i | 5.8684 | 1.3996 | 1-213,511418434664i | 213.5138 | -1.5661 | -9,3551081327949+19,9762577096067i | 22.0583 | 2.0088 | -0,0808236760006418+0,0558304009331863i | -20.155 | 145.3645 | 405,634542683733 | 1+34239,0843706902i | 34239.0844 | 1.5708 | 1+5,7826009159388i | 5.8684 | 1.3996 | 1-31,1659525908401i | 31.182 | -1.5387 | -0,300656909803776-2,14694702650746i | 6.7208 | -97.9718 | -0,0000166666666666667 | 0,985266232984956i | 0.98527 | 1.5708 | 1+35,1233512831289i | 35.1376 | 1.5423 | 1+5186,54820614203i | 5186.5483 | 1.5706 | -0,0000705795243876996+0,00249590533008532i | -52.052 | 91.6198 | -0,000133642898658549-0,00020566872687133i | -72.2069 | -123.0157 | 0,00537979674856862-0,000598880683689743i | -45.3312 | -6.352 | -72.2069 | -123.0157
[5 empty] | 86 | 724435.9601 | 59,1053597814893 | 1+34974,3849579371i | 34974.385 | 1.5708 | 1+5,91729499443645i | 6.0012 | 1.4034 | 1-218,484738256115i | 218.487 | -1.5662 | -9,8431293440036+20,441564526235i | 22.688 | 2.0196 | -0,0799641261741454+0,0560752326970033i | -20.2051 | 144.9598 | 405,634542683733 | 1+35036,6150986368i | 35036.6151 | 1.5708 | 1+5,91729499443645i | 6.0012 | 1.4034 | 1-31,8919008839609i | 31.9076 | -1.5395 | -0,300656925388403-2,19640981435154i | 6.9149 | -97.7945 | -0,0000166666666666667 | 1,00821603174436i | 1.0082 | 1.5708 | 1+35,9414792334411i | 35.9554 | 1.543 | 1+5307,35843347146i | 5307.3585 | 1.5706 | -0,0000674053796830383+0,00243917990278921i | -52.2518 | 91.5829 | -0,000131387568352968-0,000198826661858832i | -72.4569 | -123.4573 | 0,0053777045716654-0,00058530649256587i | -45.3369 | -6.2116 | -72.4569 | -123.4573
[5 empty] | 87 | 741310.2413 | 59,1053597814893 | 1+35789,0430367863i | 35789.0431 | 1.5708 | 1+6,05512650106479i | 6.1371 | 1.4071 | 1-223,573901577777i | 223.5761 | -1.5663 | -10,3541502863145+20,9177097309511i | 23.3401 | 2.0304 | -0,0790852696347815+0,0563173041054404i | -20.2567 | 144.545 | 405,634542683733 | 1+35852,722703673i | 35852.7227 | 1.5708 | 1+6,05512650106479i | 6.1371 | 1.4071 | 1-32,6347586850695i | 32.6501 | -1.5402 | -0,300656940271611-2,24703716775208i | 7.1093 | -97.621 | -0,0000166666666666667 | 1,03170039998912i | 1.0317 | 1.5708 | 1+36,7786638317844i | 36.7923 | 1.5436 | 1+5430,98269249349i | 5430.9828 | 1.5706 | -0,0000643738789787068+0,00238373981513877i | -52.4517 | 91.5469 | -0,000129154774500949-0,000192144069338304i | -72.7083 | -123.9081 | 0,00537570641635444-0,00057203742052571i | -45.3424 | -6.0741 | -72.7083 | -123.9081
[5 empty] | 88 | 758577.575 | 59,1053597814893 | 1+36622,6769399778i | 36622.677 | 1.5708 | 1+6,19616851591308i | 6.2763 | 1.4108 | 1-228,781606741406i | 228.7838 | -1.5664 | -10,8892549036603+21,4049457822452i | 24.0156 | 2.0414 | -0,0781871678925819+0,0565555394840714i | -20.3097 | 144.1205 | 405,634542683733 | 1+36687,8398968537i | 36687.8399 | 1.5708 | 1+6,19616851591308i | 6.2763 | 1.4108 | 1-33,3949198672051i | 33.4099 | -1.5409 | -0,300656954484962-2,29885593000197i | 7.3039 | -97.4512 | -0,0000166666666666667 | 1,05573178944211i | 1.0557 | 1.5708 | 1+37,6353489645146i | 37.6486 | 1.5442 | 1+5557,48653042665i | 5557.4866 | 1.5706 | -0,0000614786212261028+0,00232955620164031i | -52.6515 | 91.5117 | -0,000126942468462622-0,000185618358443035i | -72.9612 | -124.3678 | 0,00537379806343747-0,00055906677991276i | -45.3476 | -5.9394 | -72.9612 | -124.3678
[5 empty] | 89 | 776247.1166 | 59,1053597814893 | 1+37475,7286712413i | 37475.7287 | 1.5708 | 1+6,3404958213245i | 6.4189 | 1.4144 | 1-234,110614941213i | 234.1128 | -1.5665 | -11,4495782246768+21,903531019121i | 24.7155 | 2.0525 | -0,0772699369517538+0,0567888548845898i | -20.3642 | 143.6863 | 405,634542683733 | 1+37542,4094683687i | 37542.4095 | 1.5708 | 1+6,3404958213245i | 6.4189 | 1.4144 | 1-34,1727874778884i | 34.1874 | -1.5415 | -0,300656968058608-2,35189357609488i | 7.4988 | -97.285 | -0,0000166666666666667 | 1,08032294186413i | 1.0803 | 1.5708 | 1+38,5119888574286i | 38.525 | 1.5448 | 1+5686,93702128028i | 5686.9371 | 1.5706 | -0,0000587134918031+0,00227660082773662i | -52.8514 | 91.4773 | -0,000124748766226629-0,000179247074389293i | -73.2156 | -124.8364 | 0,0053719754825157-0,000546388018145199i | -45.3526 | -5.8076 | -73.2156 | -124.8364
[5 empty] | 90 | 794328.2347 | 59,1053597814893 | 1+38348,6505298962i | 38348.6505 | 1.5708 | 1+6,48818494154678i | 6.5648 | 1.4179 | 1-239,563751687881i | 239.5658 | -1.5666 | -12,036308770252+22,4137297980707i | 25.4411 | 2.0636 | -0,076333749003253+0,0570161612089094i | -20.4202 | 143.2427 | 405,634542683733 | 1+38416,8845223164i | 38416.8845 | 1.5708 | 1+6,48818494154678i | 6.5648 | 1.4179 | 1-34,9687739528227i | 34.9831 | -1.5422 | -0,300656981021338-2,40617822729279i | 7.6938 | -97.1223 | -0,0000166666666666667 | 1,1054868958097i | 1.1055 | 1.5708 | 1+39,4090483166013i | 39.4217 | 1.5454 | 1+5819,40280141811i | 5819.4029 | 1.5706 | -0,0000560726497691708+0,0022248460771813i | -53.0512 | 91.4437 | -0,000122571947028151-0,000173027889265079i | -73.4715 | -125.3135 | 0,00537023482358888-0,000533994715781303i | -45.3574 | -5.6786 | -73.4715 | -125.3135
[5 empty] | 91 | 812830.5162 | 59,1053597814893 | 1+39241,9053506664i | 39241.9054 | 1.5708 | 1+6,63931418330633i | 6.7142 | 1.4213 | 1-245,143908306695i | 245.1459 | -1.5667 | -12,6506910745372+22,93581263324i | 26.1933 | 2.0748 | -0,0753788339155982+0,0572363675576983i | -20.4779 | 142.79 | 405,634542683733 | 1+39311,7287169453i | 39311.7287 | 1.5708 | 1+6,63931418330633i | 6.7142 | 1.4213 | 1-35,7833013345733i | 35.7973 | -1.5429 | -0,30065699340065-2,46173866603631i | 7.8891 | -96.9632 | -0,0000166666666666667 | 1,13123699354027i | 1.1312 | 1.5708 | 1+40,3270029748317i | 40.3394 | 1.546 | 1+5954,95410595014i | 5954.9542 | 1.5706 | -0,0000535505156812854+0,00217426493958525i | -53.2511 | 91.4109 | -0,000120410451822284-0,000166958592767943i | -73.729 | -125.7991 | 0,0053685724090239-0,000521880584553343i | -45.362 | -5.5523 | -73.729 | -125.7991
[5 empty] | 92 | 831763.7711 | 59,1053597814893 | 1+40155,9667490815i | 40155.9668 | 1.5708 | 1+6,79396367732757i | 6.8672 | 1.4247 | 1-250,854043470557i | 250.856 | -1.5668 | -13,2940283247714+23,4700563398589i | 26.9736 | 2.0862 | -0,0744054804966034+0,0574483847903575i | -20.5372 | 142.3283 | 405,634542683733 | 1+40227,4165104921i | 40227.4165 | 1.5708 | 1+6,79396367732757i | 6.8672 | 1.4247 | 1-36,6168014963393i | 36.6305 | -1.5435 | -0,300657005222801-2,5186043512055i | 8.0847 | -96.8074 | -0,0000166666666666667 | 1,1575868880985i | 1.1576 | 1.5708 | 1+41,2663395438303i | 41.2785 | 1.5466 | 1+6093,66280597227i | 6093.6629 | 1.5706 | -0,0000511417599464628+0,00212483099813905i | -53.451 | 91.3788 | -0,000118262881573313-0,000161037082894874i | -73.9882 | -126.2929 | 0,00536698472587666-0,000510039465375593i | -45.3663 | -5.4287 | -73.9882 | -126.2929
[5 empty] | 93 | 851138.0382 | 59,1053597814893 | 1+41091,319372594i | 41091.3194 | 1.5708 | 1+6,95221542081928i | 7.0238 | 1.4279 | 1-256,697184768712i | 256.6991 | -1.5669 | -13,9676851255163+24,0167441810121i | 27.7831 | 2.0976 | -0,0734140374993412+0,0576511292801119i | -20.5982 | 141.8579 | 405,634542683733 | 1+41164,4334127457i | 41164.4334 | 1.5708 | 1+6,95221542081928i | 7.0238 | 1.4279 | 1-37,4697163709394i | 37.4831 | -1.5441 | -0,300657016512866-2,57680543373932i | 8.2804 | -96.6551 | -0,0000166666666666667 | 1,18455055054729i | 1.1846 | 1.5708 | 1+42,2275560722797i | 42.2394 | 1.5471 | 1+6235,60244667329i | 6235.6025 | 1.5706 | -0,0000488412916878574+0,0020765184175146i | -53.6509 | 91.3474 | -0,000116127995321179-0,000155261356592794i | -74.2491 | -126.7947 | 0,0053654684185529-0,000498465326331839i | -45.3705 | -5.3077 | -74.2491 | -126.7947
[5 empty] | 94 | 870963.59 | 59,1053597814893 | 1+42048,4591575458i | 42048.4592 | 1.5708 | 1+7,11415332095056i | 7.1841 | 1.4311 | 1-262,676430312021i | 262.6783 | -1.567 | -14,673090393165+24,5761660178292i | 28.6232 | 2.109 | -0,0724049143466635+0,0578435268444623i | -20.6609 | 141.379 | 405,634542683733 | 1+42123,2762424704i | 42123.2763 | 1.5708 | 1+7,11415332095056i | 7.1841 | 1.4311 | 1-38,3424981851297i | 38.3555 | -1.5447 | -0,300657027294794-2,63637277262217i | 8.4763 | -96.506 | -0,0000166666666666667 | 1,21214227737735i | 1.2121 | 1.5708 | 1+43,2111622099064i | 43.2227 | 1.5477 | 1+6380,8482863295i | 6380.8484 | 1.5706 | -0,0000466442481022028+0,00202930193194855i | -53.8508 | 91.3167 | -0,000114004707987581-0,000149629500383493i | -74.5117 | -127.3043 | 0,00536402028179353-0,000487152260647153i | -45.3745 | -5.1893 | -74.5117 | -127.3043
[5 empty] | 95 | 891250.9381 | 59,1053597814893 | 1+43027,8935921202i | 43027.8936 | 1.5708 | 1+7,27986323933958i | 7.3482 | 1.4343 | 1-268,794950375615i | 268.7968 | -1.5671 | -15,4117403868654+25,1486184631731i | 29.4953 | 2.1206 | -0,0713785815500903+0,0580245168278952i | -20.7254 | 140.8919 | 405,634542683733 | 1+43104,4533908264i | 43104.4534 | 1.5708 | 1+7,27986323933958i | 7.3482 | 1.4343 | 1-39,2356096993809i | 39.2484 | -1.5453 | -0,300657037591458-2,69733795124554i | 8.6723 | -96.3602 | -0,0000166666666666667 | 1,24037669808747i | 1.2404 | 1.5708 | 1+44,2176794777042i | 44.229 | 1.5482 | 1+6529,47733620765i | 6529.4774 | 1.5706 | -0,0000445459842873403+0,00198315683350902i | -54.0507 | 91.2868 | -0,000111892087886117-0,000144139680982138i | -74.7761 | -127.8213 | 0,00536263725396824-0,000476094484648248i | -45.3783 | -5.0734 | -74.7761 | -127.8213
[5 empty] | 96 | 912010.8394 | 59,1053597814893 | 1+44030,1419854186i | 44030.142 | 1.5708 | 1+7,44943303757846i | 7.5163 | 1.4374 | 1-275,05598907982i | 275.0578 | -1.5672 | -16,1852018822866+25,7344050389074i | 30.401 | 2.1322 | -0,0703355708008278+0,0581930563104415i | -20.7917 | 140.3969 | 405,634542683733 | 1+44108,485090925i | 44108.4851 | 1.5708 | 1+7,44943303757846i | 7.5163 | 1.4374 | 1-40,1495244532392i | 40.162 | -1.5459 | -0,300657047424694-2,75973329415414i | 8.8686 | -96.2175 | -0,0000166666666666667 | 1,26926878294125i | 1.2693 | 1.5708 | 1+45,2476415444512i | 45.2587 | 1.5487 | 1+6681,56840139729i | 6681.5685 | 1.5706 | -0,0000425420635194719+0,00193805896054802i | -54.2506 | 91.2575 | -0,00010978935390344-0,000138790135933755i | -75.0423 | -128.3456 | 0,00536131641066725-0,000465286335716632i | -45.382 | -4.96 | -75.0423 | -128.3456
[5 empty] | 97 | 933254.3008 | 59,1053597814893 | 1+45055,7357428055i | 45055.7358 | 1.5708 | 1+7,62295262381877i | 7.6883 | 1.4404 | 1-281,462866110232i | 281.4646 | -1.5672 | -16,9951154949604+26,3338363368285i | 31.3417 | 2.1439 | -0,069276474713092+0,0583481244125429i | -20.8599 | 139.8942 | 405,634542683733 | 1+45135,9036936637i | 45135.9037 | 1.5708 | 1+7,62295262381877i | 7.6883 | 1.4404 | 1-41,0847270164045i | 41.0969 | -1.5465 | -0,300657056815363-2,82359188418467i | 9.065 | -96.078 | -0,0000166666666666667 | 1,29883385090451i | 1.2988 | 1.5708 | 1+46,3015945096685i | 46.3124 | 1.5492 | 1+6837,20212259437i | 6837.2022 | 1.5707 | -0,0000406282479605987+0,00189398468634024i | -54.4505 | 91.2289 | -0,000107695872321552-0,000133579164296902i | -75.3104 | -128.8769 | 0,00536005495857575-0,000454722270238236i | -45.3855 | -4.8491 | -75.3104 | -128.8769
[5 empty] | 98 | 954992.586 | 59,1053597814893 | 1+46105,2186476663i | 46105.2187 | 1.5708 | 1+7,80051400044193i | 7.8644 | 1.4433 | 1-288,018978477856i | 288.0207 | -1.5673 | -17,8431991602461+26,9472301833448i | 32.3192 | 2.1557 | -0,0682019462027814+0,0584887266637615i | -20.93 | 139.3842 | 405,634542683733 | 1+46187,2539499851i | 46187.254 | 1.5708 | 1+7,80051400044193i | 7.8644 | 1.4433 | 1-42,0417132456545i | 42.0536 | -1.547 | -0,300657065783381-2,88894758000682i | 9.2616 | -95.9415 | -0,0000166666666666667 | 1,32908757776761i | 1.3291 | 1.5708 | 1+47,3800971931688i | 47.3906 | 1.5497 | 1+6996,46101885792i | 6996.4611 | 1.5707 | -0,0000388004897774341+0,00185091090790912i | -54.6504 | 91.2009 | -0,000105611153255229-0,000128505117408371i | -75.5803 | -129.4149 | 0,00535885022961972-0,000444396861552812i | -45.3888 | -4.7406 | -75.5803 | -129.4149
[5 empty] | 99 | 977237.221 | 59,1053597814893 | 1+47179,1471497289i | 47179.1472 | 1.5708 | 1+7,98221131284014i | 8.0446 | 1.4462 | 1-294,727802320252i | 294.7295 | -1.5674 | -18,7312517773025+27,5749118079932i | 33.3352 | 2.1675 | -0,0671126974878559+0,0586138994002508i | -21.002 | 138.8672 | 405,634542683733 | 1+47263,0932997113i | 47263.0933 | 1.5708 | 1+7,98221131284014i | 8.0446 | 1.4462 | 1-43,0209905477552i | 43.0326 | -1.5476 | -0,300657074347771-2,95583503407562i | 9.4583 | -95.8079 | -0,0000166666666666667 | 1,36004600445699i | 1.36 | 1.5708 | 1+48,4837214313507i | 48.494 | 1.5502 | 1+7159,42953136277i | 7159.4296 | 1.5707 | -0,0000370549226538629+0,00180881503504074i | -54.8503 | 91.1736 | -0,000103534846683034-0,000123566389766892i | -75.8523 | -129.9593 | 0,00535769967537143-0,000434304797906359i | -45.392 | -4.6344 | -75.8523 | -129.9593
[5 empty] | 100 | 1000000 | 59,1053597814893 | 1+48278,0906601001i | 48278.0907 | 1.5708 | 1+8,16814089933347i | 8.2291 | 1.449 | 1-301,592894744621i | 301.5946 | -1.5675 | -19,6611570247934+28,2172140158792i | 34.3915 | 2.1794 | -0,0660094987005118+0,0587227141536407i | -21.0759 | 138.3434 | 405,634542683733 | 1+48363,992167106i | 48363.9922 | 1.5708 | 1+8,16814089933347i | 8.2291 | 1.449 | 1-44,0230781484944i | 44.0344 | -1.5481 | -0,300657082526701-3,02428971100457i | 9.6552 | -95.6774 | -0,0000166666666666667 | 1,39172554554028i | 1.3917 | 1.5708 | 1+49,6130523803933i | 49.6231 | 1.5506 | 1+7326,1940681714i | 7326.1941 | 1.5707 | -0,0000353878536797806+0,00176767497948557i | -55.0502 | 91.1469 | -0,000101466738055384-0,000118761410077429i | -76.1261 | -130.5097 | 0,00535660086170267-0,000424440880409282i | -45.395 | -4.5305 | -76.1261 | -130.5097
[5 empty] | 1 | 1023292.9923 | 59,1053597814893 | 1+49402,6318531754i | 49402.6319 | 1.5708 | 1+8,35840134224977i | 8.418 | 1.4517 | 1-308,617895713838i | 308.6195 | -1.5676 | -20,6348873564236+28,8744773641355i | 35.4899 | 2.1913 | -0,0648931761053241+0,0588142819921459i | -21.1519 | 137.8132 | 405,634542683733 | 1+49490,5342633209i | 49490.5343 | 1.5708 | 1+8,35840134224977i | 8.418 | 1.4517 | 1-45,0485073679824i | 45.0596 | -1.5486 | -0,300657090337519-3,09434790636951i | 9.8522 | -95.5496 | -0,0000166666666666667 | 1,42414299792948i | 1.4241 | 1.5708 | 1+50,7686888265145i | 50.7785 | 1.5511 | 1+7496,84305004864i | 7496.8431 | 1.5707 | -0,0000337957555998607+0,00172746914434799i | -55.2501 | 91.1208 | -0,0000994067434686594-0,000114088632500676i | -76.402 | -131.066 | 0,00535555146367554-0,000414800021002906i | -45.3979 | -4.4289 | -76.402 | -131.066
[5 empty] | 2 | 1047128.5481 | 59,1053597814893 | 1+50553,3669755803i | 50553.367 | 1.5708 | 1+8,55309352019423i | 8.6114 | 1.4544 | 1-315,806529976403i | 315.8081 | -1.5676 | -21,6545081847766+29,5470503424891i | 36.6326 | 2.2033 | -0,0637646099219404+0,0588877577733854i | -21.2299 | 137.277 | 405,634542683733 | 1+50643,3168958868i | 50643.3169 | 1.5708 | 1+8,55309352019423i | 8.6114 | 1.4544 | 1-46,0978219023642i | 46.1087 | -1.5491 | -0,300657097796792-3,16604676595289i | 10.0493 | -95.4247 | -0,0000166666666666667 | 1,45731554978694i | 1.4573 | 1.5708 | 1+51,9512435034545i | 51.9609 | 1.5515 | 1+7671,46695734344i | 7671.467 | 1.5707 | -0,0000322752594065039+0,00168817641366312i | -55.4501 | 91.0953 | -0,0000973549044003511-0,000109546528154653i | -76.68 | -131.6278 | 0,00535454926065987-0,000405377240436698i | -45.4007 | -4.3294 | -76.68 | -131.6278
[5 empty] | 3 | 1071519.3052 | 59,1053597814893 | 1+51730,9061623086i | 51730.9062 | 1.5708 | 1+8,75232066153668i | 8.8093 | 1.457 | 1-323,162609041355i | 323.1642 | -1.5677 | -22,7221822623323+30,2352895580358i | 37.8216 | 2.2153 | -0,0626247317555786+0,0589423442675872i | -21.31 | 136.735 | 405,634542683733 | 1+51822,9512854145i | 51822.9513 | 1.5708 | 1+8,75232066153668i | 8.8093 | 1.457 | 1-47,1715781120956i | 47.1822 | -1.5496 | -0,300657104920342-3,23942430543917i | 10.2466 | -95.3025 | -0,0000166666666666667 | 1,49126078963875i | 1.4913 | 1.5708 | 1+53,161343417356i | 53.1707 | 1.552 | 1+7850,1583779629i | 7850.1584 | 1.5707 | -0,0000308231472618861+0,00164977614216033i | -55.65 | 91.0703 | -0,0000953113820065277-0,000105133576916865i | -76.96 | -132.1946 | 0,00535359213166813-0,000396167666258291i | -45.4034 | -4.2322 | -76.96 | -132.1946
[5 empty] | 4 | 1096478.1961 | 59,1053597814893 | 1+52935,8737602237i | 52935.8738 | 1.5708 | 1+8,95618839914454i | 9.0118 | 1.4596 | 1-330,690033199183i | 330.6915 | -1.5678 | -23,8401742689549+30,9395599243175i | 39.0591 | 2.2273 | -0,0614745216433917+0,0589772961096648i | -21.3922 | 136.1877 | 405,634542683733 | 1+53030,0628896715i | 53030.0629 | 1.5708 | 1+8,95618839914454i | 9.0118 | 1.4596 | 1-48,2703453169316i | 48.2807 | -1.5501 | -0,30065711172328-3,31451943057103i | 10.444 | -95.1831 | -0,0000166666666666667 | 1,5259967157004i | 1.526 | 1.5708 | 1+54,399630179211i | 54.4088 | 1.5524 | 1+8033,01205646348i | 8033.0121 | 1.5707 | -0,0000294363457346714+0,00161224814521239i | -55.8499 | 91.046 | -0,0000932764509894805-0,000100848259576157i | -77.2421 | -132.7663 | 0,00535267805089684-0,000387166530818198i | -45.4059 | -4.1371 | -77.2421 | -132.7663
[5 empty] | 5 | 1122018.4543 | 59,1053597814893 | 1+54168,9086590955i | 54168.9087 | 1.5708 | 1+9,16480482639079i | 9.2192 | 1.4621 | 1-338,392793589814i | 338.3943 | -1.5678 | -25,010855615582+31,6602348548045i | 40.3474 | 2.2394 | -0,0603150047297301+0,0589919235390693i | -21.4765 | 135.6354 | 405,634542683733 | 1+54265,2917352086i | 54265.2917 | 1.5708 | 1+9,16480482639079i | 9.2192 | 1.4621 | 1-49,3947060977882i | 49.4048 | -1.5506 | -0,300657118220034-3,39137195777781i | 10.6415 | -95.0662 | -0,0000166666666666667 | 1,56154174541966i | 1.5615 | 1.5708 | 1+55,6667603450513i | 55.6757 | 1.5528 | 1+8220,12494428589i | 8220.125 | 1.5707 | -0,0000281119193375681+0,00157557268896945i | -56.0498 | 91.0222 | -0,0000912504930501244-0,0000966890503833242i | -77.5263 | -133.3424 | 0,00535180508346724-0,000378369169291005i | -45.4083 | -4.044 | -77.5263 | -133.3424
[5 empty] | 6 | 1148153.6215 | 59,1053597814893 | 1+55430,6646303487i | 55430.6646 | 1.5708 | 1+9,37828055446653i | 9.4314 | 1.4646 | 1-346,274974318765i | 346.2764 | -1.5679 | -26,2367094743059+32,3976964608843i | 41.689 | 2.2515 | -0,0591472475882155+0,0589855958873924i | -21.5629 | 135.0784 | 405,634542683733 | 1+55529,2927567096i | 55529.2928 | 1.5708 | 1+9,37828055446653i | 9.4314 | 1.4646 | 1-50,5452566056341i | 50.5551 | -1.551 | -0,300657124424386-3,47002263528672i | 10.8391 | -94.952 | -0,0000166666666666667 | 1,5979147252418i | 1.5979 | 1.5708 | 1+56,9634057640631i | 56.9722 | 1.5532 | 1+8411,59625115998i | 8411.5963 | 1.5707 | -0,0000268470643524997+0,00153973048067622i | -56.2498 | 90.9989 | -0,0000892339899463939-0,0000926544100483378i | -77.8127 | -133.9227 | 0,00535097138135484-0,000369771017714517i | -45.4107 | -3.9531 | -77.8127 | -133.9227
[5 empty] | 7 | 1174897.5549 | 59,1053597814893 | 1+56721,8106737006i | 56721.8107 | 1.5708 | 1+9,59672877102848i | 9.6487 | 1.467 | 1-354,34075462259i | 354.3422 | -1.568 | -27,5203360455143+33,152335754462i | 43.0865 | 2.2636 | -0,0579723542134344+0,0589577447754512i | -21.6515 | 134.5172 | 405,634542683733 | 1+56822,7361442475i | 56822.7362 | 1.5708 | 1+9,59672877102848i | 9.6487 | 1.467 | 1-51,722606877578i | 51.7323 | -1.5515 | -0,300657130349498-3,55051316472804i | 11.0369 | -94.8403 | -0,0000166666666666667 | 1,63513494060216i | 1.6351 | 1.5708 | 1+58,290253934811i | 58.2988 | 1.5536 | 1+8607,52749770708i | 8607.5276 | 1.5707 | -0,0000256391029307304+0,00150470265917125i | -56.4497 | 90.9762 | -0,0000872275161855463-0,0000887427792302339i | -78.1012 | -134.5066 | 0,0053501751795007-0,000361367611048311i | -45.4129 | -3.8641 | -78.1012 | -134.5066
[5 empty] | 8 | 1202264.4346 | 59,1053597814893 | 1+58043,0313718735i | 58043.0314 | 1.5708 | 1+9,82026530021254i | 9.871 | 1.4693 | 1-362,594411084771i | 362.5958 | -1.568 | -28,8644580732631+33,9245528552797i | 44.5425 | 2.2758 | -0,0567914617096705+0,0589078669839348i | -21.7422 | 133.952 | 405,634542683733 | 1+58146,3076986268i | 58146.3077 | 1.5708 | 1+9,82026530021254i | 9.871 | 1.4693 | 1-52,9273811603179i | 52.9368 | -1.5519 | -0,300657136007935-3,63288622324586i | 11.2347 | -94.731 | -0,0000166666666666667 | 1,6732221261516i | 1.6732 | 1.5708 | 1+59,6480083697578i | 59.6564 | 1.554 | 1+8808,02256926755i | 8808.0226 | 1.5707 | -0,0000244854774558307+0,00147047078556645i | -56.6497 | 90.954 | -0,0000852317313845347-0,0000849525725626923i | -78.3919 | -135.094 | 0,00534941479209553-0,000353154581252863i | -45.415 | -3.777 | -78.3919 | -135.094
[5 empty] | 9 | 1230268.7708 | 59,1053597814893 | 1+59395,02725357i | 59395.0273 | 1.5708 | 1+10,0490086640453i | 10.0986 | 1.4716 | 1-371,040319903213i | 371.0417 | -1.5681 | -30,2719266205829+34,7147572030657i | 46.0598 | 2.2879 | -0,0556057357084781+0,0588355269647337i | -21.8352 | 133.3834 | 405,634542683733 | 1+59500,7091950052i | 59500.7092 | 1.5708 | 1+10,0490086640453i | 10.0986 | 1.4716 | 1-54,1602182411256i | 54.1694 | -1.5523 | -0,300657141411701-3,71718548612616i | 11.4326 | -94.6242 | -0,0000166666666666667 | 1,71219647622003i | 1.7122 | 1.5708 | 1+61,0373889682768i | 61.0456 | 1.5544 | 1+9013,18777098219i | 9013.1878 | 1.5707 | -0,0000233837451578892+0,00143701683410535i | -56.8496 | 90.9323 | -0,0000832473723386576-0,0000812821732546695i | -78.6848 | -135.6843 | 0,00534868860903004-0,000345127655390429i | -45.417 | -3.6919 | -78.6848 | -135.6843
[5 empty] | 10 | 1258925.4118 | 59,1053597814893 | 1+60778,5151649026i | 60778.5152 | 1.5708 | 1+10,2830801452862i | 10.3316 | 1.4739 | 1-379,682959210566i | 379.6843 | -1.5682 | -31,7457271169652+35,5233677746249i | 47.6414 | 2.3001 | -0,0544163655509095+0,0587403589636555i | -21.9304 | 132.8117 | 405,634542683733 | 1+60886,6587549838i | 60886.6588 | 1.5708 | 1+10,2830801452862i | 10.3316 | 1.4739 | 1-55,4217717865401i | 55.4308 | -1.5528 | -0,300657146572257-3,80345564995402i | 11.6306 | -94.5197 | -0,0000166666666666667 | 1,75207865552376i | 1.7521 | 1.5708 | 1+62,4591323983522i | 62.4671 | 1.5548 | 1+9223,13188415666i | 9223.1319 | 1.5707 | -0,0000223315729678795+0,00140432318319802i | -57.0496 | 90.911 | -0,0000812752448440881-0,0000777299283008766i | -78.9799 | -136.2773 | 0,00534799509250292-0,000337282653748544i | -45.4189 | -3.6087 | -78.9799 | -136.2773
[5 empty] | 11 | 1288249.5517 | 59,1053597814893 | 1+62194,2286494744i | 62194.2287 | 1.5708 | 1+10,5226038517327i | 10.57 | 1.476 | 1-388,526911448593i | 388.5282 | -1.5682 | -33,2889856908588+36,3508133059857i | 49.2903 | 2.3123 | -0,0532245592736952+0,0586220687293713i | -22.0277 | 132.2372 | 405,634542683733 | 1+62304,8912273646i | 62304.8912 | 1.5708 | 1+10,5226038517327i | 10.57 | 1.476 | 1-56,7127106889498i | 56.7215 | -1.5532 | -0,300657151500549-3,89174245631212i | 11.8287 | -94.4176 | -0,0000166666666666667 | 1,79288981012215i | 1.7929 | 1.5708 | 1+63,9139924871697i | 63.9218 | 1.5552 | 1+9437,96622393872i | 9437.9663 | 1.5707 | -0,0000213267326015695+0,00137237260663093i | -57.2495 | 90.8903 | -0,0000793162153247583-0,0000742941443315657i | -79.2773 | -136.8725 | 0,00534733277378012-0,000329615487987095i | -45.4208 | -3.5273 | -79.2773 | -136.8725
[5 empty] | 12 | 1318256.7386 | 59,1053597814893 | 1+63642,9183373142i | 63642.9183 | 1.5708 | 1+10,7677067820246i | 10.814 | 1.4782 | 1-397,57686579783i | 397.5781 | -1.5683 | -34,9049758006071+37,1975325197212i | 51.0099 | 2.3244 | -0,0520315384417072+0,058480434788046i | -22.1273 | 131.6603 | 405,634542683733 | 1+63756,1585777769i | 63756.1586 | 1.5708 | 1+10,7677067820246i | 10.814 | 1.4782 | 1-58,0337194212482i | 58.0423 | -1.5536 | -0,300657156207032-3,98209271603388i | 12.0269 | -94.3178 | -0,0000166666666666667 | 1,83465157862957i | 1.8347 | 1.5708 | 1+65,4027406208056i | 65.4104 | 1.5555 | 1+9657,80469833895i | 9657.8048 | 1.5707 | -0,0000203670958628254+0,00134114826494965i | -57.4495 | 90.87 | -0,0000773712023181565-0,0000709730841251845i | -79.5768 | -137.4696 | 0,00534670025009979-0,000322122159309636i | -45.4225 | -3.4477 | -79.5768 | -137.4696
[5 empty] | 13 | 1348962.8826 | 59,1053597814893 | 1+65125,3523428698i | 65125.3524 | 1.5708 | 1+11,0185188929797i | 11.0638 | 1.4803 | 1-406,837620663865i | 406.8388 | -1.5683 | -36,5971251778923+38,0639743575661i | 52.8036 | 2.3366 | -0,0508385328713585+0,058315309268084i | -22.2292 | 131.0815 | 405,634542683733 | 1+65241,2302873795i | 65241.2303 | 1.5708 | 1+11,0185188929797i | 11.0638 | 1.4803 | 1-59,3854983997507i | 59.3939 | -1.554 | -0,300657160701688-4,07455433402288i | 12.2252 | -94.2201 | -0,0000166666666666667 | 1,87738610368846i | 1.8774 | 1.5708 | 1+66,9261661532261i | 66.9336 | 1.5559 | 1+9882,76386862638i | 9882.7639 | 1.5707 | -0,0000194506301565932+0,00131063369701213i | -57.6494 | 90.8502 | -0,0000754411678778501-0,0000677649638009021i | -79.8786 | -138.0683 | 0,00534609618171394-0,000314798756659601i | -45.4242 | -3.3699 | -79.8786 | -138.0683
[5 empty] | 14 | 1380384.2646 | 59,1053597814893 | 1+66642,3166722735i | 66642.3167 | 1.5708 | 1+11,2751731684992i | 11.3194 | 1.4823 | 1-416,314086221508i | 416.3153 | -1.5684 | -38,3690230984142+38,9505982184516i | 54.6748 | 2.3487 | -0,0496467752913361+0,0581266182647211i | -22.3333 | 130.5011 | 405,634542683733 | 1+66760,8937608503i | 66760.8938 | 1.5708 | 1+11,2751731684992i | 11.3194 | 1.4823 | 1-60,7687643555647i | 60.777 | -1.5543 | -0,300657164994052-4,16917633465285i | 12.4235 | -94.1247 | -0,0000166666666666667 | 1,92111604370967i | 1.9211 | 1.5708 | 1+68,4850768248136i | 68.4924 | 1.5562 | 1+10112,9630111308i | 10112.9631 | 1.5707 | -0,0000185753942022794+0,00128081281171059i | -57.8494 | 90.8309 | -0,000073527108952957-0,0000646679507011726i | -80.1826 | -138.668 | 0,00534551928906347-0,000307641454941975i | -45.4258 | -3.2938 | -80.1826 | -138.668
[5 empty] | 15 | 1412537.5446 | 59,1053597814893 | 1+68194,6156400925i | 68194.6156 | 1.5708 | 1+11,5378056900772i | 11.5811 | 1.4843 | 1-426,011287018236i | 426.0125 | -1.5684 | -40,2244279952249+39,8578742020849i | 56.6273 | 2.3608 | -0,0484574959880423+0,0579143617396733i | -22.4396 | 129.9195 | 405,634542683733 | 1+68315,9547438781i | 68315.9548 | 1.5708 | 1+11,5378056900772i | 11.5811 | 1.4843 | 1-62,18425071461i | 62.1923 | -1.5547 | -0,300657169093228-4,26600888776106i | 12.622 | -94.0314 | -0,0000166666666666667 | 1,96586458488623i | 1.9659 | 1.5708 | 1+70,0802991906409i | 70.0874 | 1.5565 | 1+10348,5241804846i | 10348.5242 | 1.5707 | -0,0000177395339386382+0,00125166987985953i | -58.0493 | 90.812 | -0,0000716300488061769-0,0000616801619672621i | -80.4889 | -139.2685 | 0,0053449683500786-0,000300646513270858i | -45.4274 | -3.2194 | -80.4889 | -139.2685
[5 empty] | 16 | 1445439.7707 | 59,1053597814893 | 1+69783,0722957862i | 69783.0723 | 1.5708 | 1+11,806555708953i | 11.8488 | 1.4863 | 1-435,934364638266i | 435.9355 | -1.5685 | -42,1672754308687+40,7862833582013i | 58.6652 | 2.3728 | -0,0472719174833968+0,0576786129566319i | -22.5481 | 129.3372 | 405,634542683733 | 1+69907,2377503797i | 69907.2378 | 1.5708 | 1+11,806555708953i | 11.8488 | 1.4863 | 1-63,6327079864899i | 63.6406 | -1.5551 | -0,300657173007909-4,36510333524883i | 12.8204 | -93.9402 | -0,0000166666666666667 | 2,01165545348699i | 2.0117 | 1.5708 | 1+71,7126790587215i | 71.7197 | 1.5569 | 1+10589,5722743379i | 10589.5723 | 1.5707 | -0,0000169412786116802+0,00122318952624779i | -58.2493 | 90.7935 | -0,0000697510285324577-0,0000587996638033743i | -80.7974 | -139.8693 | 0,00534444219760019-0,000293810273243319i | -45.4288 | -3.1467 | -80.7974 | -139.8693
[5 empty] | 17 | 1479108.3882 | 59,1053597814893 | 1+71408,5288600992i | 71408.5289 | 1.5708 | 1+12,0815657199439i | 12.1229 | 1.4882 | 1-446,0885804287i | 446.0897 | -1.5686 | -44,2016864452388+41,7363179416245i | 60.7923 | 2.3849 | -0,0460912492921813+0,0574195174589512i | -22.6589 | 128.7544 | 405,634542683733 | 1+71535,586499668i | 71535.5865 | 1.5708 | 1+12,0815657199439i | 12.1229 | 1.4882 | 1-65,1149041624226i | 65.1226 | -1.5554 | -0,300657176746402-4,46651221830392i | 13.019 | -93.851 | -0,0000166666666666667 | 2,0585129284366i | 2.0585 | 1.5708 | 1+73,3830819384685i | 73.3899 | 1.5572 | 1+10836,2350995805i | 10836.2351 | 1.5707 | -0,0000161789370374701+0,00119535672185208i | -58.4493 | 90.7754 | -0,0000678910987397836-0,0000560244714176591i | -81.1081 | -140.4702 | 0,00534393971691648-0,00028712915723985i | -45.4302 | -3.0755 | -81.1081 | -140.4702
[5 empty] | 18 | 1513561.2484 | 59,1053597814893 | 1+73071,8471716176i | 73071.8472 | 1.5708 | 1+12,362981536998i | 12.4034 | 1.4901 | 1-456,479318289159i | 456.4804 | -1.5686 | -46,3319762968549+42,7084816732659i | 63.0132 | 2.3969 | -0,044916682804932+0,0571372916013295i | -22.7719 | 128.1715 | 405,634542683733 | 1+73201,8643638041i | 73201.8644 | 1.5708 | 1+12,362981536998i | 12.4034 | 1.4901 | 1-66,63162512244i | 66.6391 | -1.5558 | -0,300657180316634-4,57028930525845i | 13.2176 | -93.7638 | -0,0000166666666666667 | 2,10646185418851i | 2.1065 | 1.5708 | 1+75,0923934995992i | 75.0991 | 1.5575 | 1+11088,6434401075i | 11088.6435 | 1.5707 | -0,0000154508940320548+0,00116815677620989i | -58.6492 | 90.7578 | -0,0000660513114520831-0,0000533525496212623i | -81.4211 | -141.0707 | 0,0053434598434103-0,000280599666751653i | -45.4316 | -3.006 | -81.4211 | -141.0707
[5 empty] | 19 | 1548816.6189 | 59,1053597814893 | 1+74773,9091437266i | 74773.9092 | 1.5708 | 1+12,6509523705065i | 12.6904 | 1.4919 | 1-467,112087526393i | 467.1132 | -1.5687 | -48,5626636161055+43,7032900072041i | 65.3323 | 2.4088 | -0,0437493863404807+0,056832220652486i | -22.8871 | 127.589 | 405,634542683733 | 1+74906,9548253671i | 74906.9548 | 1.5708 | 1+12,6509523705065i | 12.6904 | 1.4919 | 1-68,1836750520712i | 68.191 | -1.5561 | -0,300657183726179-4,67648962009758i | 13.4163 | -93.6786 | -0,0000166666666666667 | 2,15552765389783i | 2.1555 | 1.5708 | 1+76,8415200417288i | 76.848 | 1.5578 | 1+11346,9311261619i | 11346.9312 | 1.5707 | -0,0000147556070010837+0,00114157532994883i | -58.8492 | 90.7405 | -0,0000642327122917077-0,00005078181405964i | -81.7362 | -141.6704 | 0,00534300156031029-0,000274218380734892i | -45.4329 | -2.938 | -81.7362 | -141.6704
[5 empty] | 20 | 1584893.1925 | 59,1053597814893 | 1+76515,6172322131i | 76515.6172 | 1.5708 | 1+12,9456309064168i | 12.9842 | 1.4937 | 1-477,992525775391i | 477.9936 | -1.5687 | -50,8984799898675+44,7212704039854i | 67.7543 | 2.4207 | -0,0425905004097238+0,056504656490739i | -23.0045 | 127.0072 | 405,634542683733 | 1+76651,761945889i | 76651.762 | 1.5708 | 1+12,9456309064168i | 12.9842 | 1.4937 | 1-69,7718768687324i | 69.779 | -1.5565 | -0,30065718698227-4,78516947163387i | 13.6151 | -93.5952 | -0,0000166666666666667 | 2,20573634290102i | 2.2057 | 1.5708 | 1+78,6313889749021i | 78.6377 | 1.5581 | 1+11611,2351052939i | 11611.2351 | 1.5707 | -0,0000140916026820317+0,0011155983474707i | -59.0491 | 90.7237 | -0,0000624363329956653-0,0000483101330439902i | -82.0536 | -142.2691 | 0,00534256389654444-0,000267981953992158i | -45.4341 | -2.8715 | -82.0536 | -142.2691
[5 empty] | 21 | 1621810.0974 | 59,1053597814893 | 1+78297,8949137599i | 78297.8949 | 1.5708 | 1+13,2471733871894i | 13.2849 | 1.4955 | 1-489,126401988534i | 489.1274 | -1.5688 | -53,3443799978382+45,7629626102907i | 70.2842 | 2.4325 | -0,0414411332290587+0,0561550149188787i | -23.124 | 126.4265 | 405,634542683733 | 1+78437,2108452005i | 78437.2109 | 1.5708 | 1+13,2471733871894i | 13.2849 | 1.4955 | 1-71,3970726580493i | 71.4041 | -1.5568 | -0,300657190091813-4,89638648336324i | 13.8139 | -93.5138 | -0,0000166666666666667 | 2,25711454250959i | 2.2571 | 1.5708 | 1+80,4629493113192i | 80.4692 | 1.5584 | 1+11881,6955149714i | 11881.6956 | 1.5707 | -0,0000134574740322239+0,00109021210978697i | -59.2491 | 90.7072 | -0,0000606631843155335-0,000045935329944665i | -82.3732 | -142.8663 | 0,0053421459246881-0,000261887115581025i | -45.4353 | -2.8066 | -82.3732 | -142.8663
[5 empty] | 22 | 1659586.9074 | 59,1053597814893 | 1+80121,6871755857i | 80121.6872 | 1.5708 | 1+13,5557396946391i | 13.5926 | 1.4972 | 1-500,519619494367i | 500.5206 | -1.5688 | -55,9055517218629+46,8289189451168i | 72.9272 | 2.4443 | -0,0403023565182658+0,0557837726287046i | -23.2458 | 125.8472 | 405,634542683733 | 1+80264,2481919419i | 80264.2482 | 1.5708 | 1+13,5557396946391i | 13.5926 | 1.4972 | 1-73,0601241203419i | 73.067 | -1.5571 | -0,300657193061402-5,01019962401747i | 14.0127 | -93.4341 | -0,0000166666666666667 | 2,30968949412504i | 2.3097 | 1.5708 | 1+82,3371721685147i | 82.3432 | 1.5587 | 1+12158,455756884i | 12158.4558 | 1.5707 | -0,0000128518772561828+0,00106540320750409i | -59.4491 | 90.6911 | -0,0000589142493461931-0,0000436551861032447i | -82.6949 | -143.4617 | 0,00534174675900541-0,000255930667249948i | -45.4364 | -2.743 | -82.6949 | -143.4617
[5 empty] | 23 | 1698243.6525 | 59,1053597814893 | 1+81987,9610164881i | 81987.961 | 1.5708 | 1+13,8714934347063i | 13.9075 | 1.4988 | 1-512,178219127618i | 512.1792 | -1.5688 | -58,5874277505503+47,9197045926218i | 75.6887 | 2.456 | -0,0391752016135317+0,0553914638490739i | -23.3697 | 125.2696 | 405,634542683733 | 1+82133,8427054978i | 82133.8427 | 1.5708 | 1+13,8714934347063i | 13.9075 | 1.4988 | 1-74,7619130275084i | 74.7686 | -1.5574 | -0,300657195897339-5,12666923883018i | 14.2116 | -93.3563 | -0,0000166666666666667 | 2,36348907368264i | 2.3635 | 1.5708 | 1+84,2550512842555i | 84.261 | 1.5589 | 1+12441,662572975i | 12441.6626 | 1.5707 | -0,0000122735289660829+0,00104115853395528i | -59.6491 | 90.6754 | -0,0000571904773229829-0,0000414674442153725i | -83.0187 | -144.055 | 0,00534136555357677-0,000250109481901271i | -45.4374 | -2.6809 | -83.0187 | -144.055
[5 empty] | 24 | 1737800.8287 | 59,1053597814893 | 1+83897,7059595594i | 83897.706 | 1.5708 | 1+14,1946020242034i | 14.2298 | 1.5005 | 1-524,108382432126i | 524.1093 | -1.5689 | -61,3956967025213+49,0358979017935i | 78.5745 | 2.4677 | -0,0380606559218473+0,0549786767141217i | -23.4957 | 124.6941 | 405,634542683733 | 1+84046,9856696252i | 84046.9857 | 1.5708 | 1+14,1946020242034i | 14.2298 | 1.5005 | 1-76,5033416905522i | 76.5099 | -1.5577 | -0,300657198605637-5,24585708153276i | 14.4106 | -93.2802 | -0,0000166666666666667 | 2,41854180643158i | 2.4185 | 1.5708 | 1+86,2176035434338i | 86.2234 | 1.5592 | 1+12731,466123247i | 12731.4662 | 1.5707 | -0,0000117212034693893+0,00101746527847699i | -59.849 | 90.66 | -0,0000554927779209919-0,0000393698121327833i | -83.3447 | -144.6459 | 0,00534100150051161-0,000244420502081414i | -45.4385 | -2.6202 | -83.3447 | -144.6459
[5 empty] | 25 | 1778279.41 | 59,1053597814893 | 1+85851,934576848i | 85851.9346 | 1.5708 | 1+14,5252367795815i | 14.5596 | 1.5021 | 1-536,316434938393i | 536.3174 | -1.5689 | -64,3363152927348+50,1780906930995i | 81.5905 | 2.4792 | -0,0369596597383073+0,0545460493905396i | -23.6238 | 124.121 | 405,634542683733 | 1+86004,691458048i | 86004.6915 | 1.5708 | 1+14,5252367795815i | 14.5596 | 1.5021 | 1-78,2853334380017i | 78.2917 | -1.558 | -0,300657201192042-5,36782634709709i | 14.6096 | -93.2058 | -0,0000166666666666667 | 2,47487688205947i | 2.4749 | 1.5708 | 1+88,2258695172356i | 88.2315 | 1.5595 | 1+13028,0200653784i | 13028.0201 | 1.5707 | -0,000011193730178005+0,000994310919827109i | -60.049 | 90.645 | -0,0000538220160838609-0,0000373599670300471i | -83.6728 | -145.234 | 0,00534065382824052-0,000238860738498112i | -45.4394 | -2.5608 | -83.6728 | -145.234
[5 empty] | 26 | 1819700.8586 | 59,1053597814893 | 1+87851,6830262344i | 87851.683 | 1.5708 | 1+14,8635730077644i | 14.8972 | 1.5036 | 1-548,808849517455i | 548.8098 | -1.569 | -67,4155209674773+51,346888572277i | 84.7429 | 2.4907 | -0,0358731034429807+0,0540942660043548i | -23.754 | 123.5507 | 405,634542683733 | 1+88007,9980722891i | 88007.9981 | 1.5708 | 1+14,8635730077644i | 14.8972 | 1.5036 | 1-80,1088331054694i | 80.1151 | -1.5583 | -0,300657203662039-5,49264170524224i | 14.8086 | -93.1331 | -0,0000166666666666667 | 2,53252417016909i | 2.5325 | 1.5708 | 1+90,2809140148636i | 90.2865 | 1.5597 | 1+13331,4816361948i | 13331.4817 | 1.5707 | -0,0000106899911335117+0,000971683219742675i | -60.249 | 90.6303 | -0,0000521790074029912-0,0000354355598795979i | -84.003 | -145.819 | 0,00534032179988405-0,000233427268564563i | -45.4404 | -2.5028 | -84.003 | -145.819
[5 empty] | 27 | 1862087.1367 | 59,1053597814893 | 1+89898,0116008157i | 89898.0116 | 1.5708 | 1+15,2097900990987i | 15.2426 | 1.5051 | 1-561,592249812875i | 561.5931 | -1.569 | -70,6398451348202+52,5429112514317i | 88.0383 | 2.5021 | -0,0348018250890769+0,0536240524085436i | -23.8863 | 122.9834 | 405,634542683733 | 1+90057,9676920315i | 90057.9677 | 1.5708 | 1+15,2097900990987i | 15.2426 | 1.5051 | 1-81,9748075366153i | 81.9809 | -1.5586 | -0,300657206020868-5,62036933472323i | 15.0077 | -93.0621 | -0,0000166666666666667 | 2,59151423611567i | 2.5915 | 1.5708 | 1+92,3838266481111i | 92.3892 | 1.56 | 1+13642,0117350377i | 13642.0118 | 1.5707 | -0,0000102089186433218+0,000949570216634427i | -60.449 | 90.616 | -0,0000505645140614231-0,0000335942201774722i | -84.3352 | -146.4006 | 0,00534000471169442-0,000228117234970327i | -45.4412 | -2.4461 | -84.3352 | -146.4006
[5 empty] | 28 | 1905460.718 | 59,1053597814893 | 1+91992,0052910894i | 91992.0053 | 1.5708 | 1+15,564071622469i | 15.5962 | 1.5066 | 1-574,673413752702i | 574.6743 | -1.5691 | -74,0161270186169+53,7667928776201i | 91.4836 | 2.5134 | -0,0337466083892267+0,0531361718330723i | -24.0205 | 122.4195 | 405,634542683733 | 1+92155,6872383031i | 92155.6872 | 1.5708 | 1+15,564071622469i | 15.5962 | 1.5066 | 1-83,8842460957827i | 83.8902 | -1.5589 | -0,300657208273533-5,7510769584199i | 15.2068 | -92.9926 | -0,0000166666666666667 | 2,65187835721298i | 2.6519 | 1.5708 | 1+94,5357224090929i | 94.541 | 1.5602 | 1+13959,775009076i | 13959.775 | 1.5707 | -9,74949302279314E-06+0,000927960219415927i | -60.6489 | 90.6019 | -0,0000489792413501065-0,0000318335608619546i | -84.6695 | -146.9786 | 0,00533970189156753-0,000222927844278827i | -45.4421 | -2.3907 | -84.6695 | -146.9786
[5 empty] | 29 | 1949844.5998 | 59,1053597814893 | 1+94134,7743602253i | 94134.7744 | 1.5708 | 1+15,9266054226282i | 15.958 | 1.5081 | 1-588,059277143195i | 588.0601 | -1.5691 | -77,5515281654048+55,0191823690791i | 95.086 | 2.5246 | -0,0327081811019278+0,0526314204586014i | -24.1568 | 121.8592 | 405,634542683733 | 1+94302,2689497719i | 94302.269 | 1.5708 | 1+15,9266054226282i | 15.958 | 1.5081 | 1-85,8381611925681i | 85.844 | -1.5591 | -0,300657210424811-5,88483387924437i | 15.406 | -92.9247 | -0,0000166666666666667 | 2,71364853931704i | 2.7136 | 1.5708 | 1+96,7377422614228i | 96.7429 | 1.5605 | 1+14284,9399406034i | 14284.94 | 1.5707 | -9,31074043857379E-06+0,000906841801464624i | -60.8489 | 90.5882 | -0,0000474238347578622-0,0000301511833679069i | -85.0057 | -147.5526 | 0,00533941269762127-0,000217856365551194i | -45.4429 | -2.3365 | -85.0057 | -147.5526
[5 empty] | 30 | 1995262.315 | 59,1053597814893 | 1+96327,4549327487i | 96327.4549 | 1.5708 | 1+16,2975837197961i | 16.3282 | 1.5095 | 1-601,756937346318i | 601.7578 | -1.5691 | -81,25354763502+56,3007437592955i | 98.853 | 2.5356 | -0,0316872138155819+0,0521106229541281i | -24.295 | 121.3028 | 405,634542683733 | 1+96498,8509724767i | 96498.851 | 1.5708 | 1+16,2975837197961i | 16.3282 | 1.5095 | 1-87,8375888186208i | 87.8433 | -1.5594 | -0,300657212479265-6,02171101688662i | 15.6052 | -92.8583 | -0,0000166666666666667 | 2,77685753379602i | 2.7769 | 1.5708 | 1+98,9910537451759i | 98.9961 | 1.5607 | 1+14617,6789363709i | 14617.679 | 1.5707 | -0,0000088917308486538+0,000886203794712454i | -61.0489 | 90.5749 | -0,0000458988776301863-0,0000285446827608974i | -85.3439 | -148.1224 | 0,00533913651683778-0,000212900128996264i | -45.4437 | -2.2835 | -85.3439 | -148.1224
[5 empty] | 31 | 2041737.9447 | 59,1053597814893 | 1+98571,2095969216i | 98571.2096 | 1.5708 | 1+16,6772032115762i | 16.7072 | 1.5109 | 1-615,773657042814i | 615.7745 | -1.5692 | -85,1300379070935+57,6121565490813i | 102.7924 | 2.5466 | -0,0306843191232753+0,051574628017388i | -24.4352 | 120.7505 | 405,634542683733 | 1+98746,5979632799i | 98746.598 | 1.5708 | 1+16,6772032115762i | 16.7072 | 1.5109 | 1-89,8835890969327i | 89.8892 | -1.5597 | -0,300657214441253-6,16178094541677i | 15.8045 | -92.7935 | -0,0000166666666666667 | 2,84153885489549i | 2.8415 | 1.5708 | 1+101,296851595926i | 101.3018 | 1.5609 | 1+14958,1684189983i | 14958.1685 | 1.5707 | -8,49157603480713E-06+0,000866035283863659i | -61.2489 | 90.5618 | -0,0000444048893862897-0,0000270116528973654i | -85.6841 | -148.6877 | 0,00533887276376654-0,000208056524646455i | -45.4444 | -2.2317 | -85.6841 | -148.6877
[5 empty] | 32 | 2089296.1309 | 59,1053597814893 | 1+100867,228021168i | 100867.228 | 1.5708 | 1+17,0656651772481i | 17.0949 | 1.5123 | 1-630,116868083007i | 630.1177 | -1.5692 | -89,1892215372249+58,954116066857i | 106.9126 | 2.5575 | -0,0297000511774175+0,0510243039548644i | -24.5773 | 120.2027 | 405,634542683733 | 1+101046,70170739i | 101046.7017 | 1.5708 | 1+17,0656651772481i | 17.0949 | 1.5123 | 1-91,9772468439346i | 91.9827 | -1.5599 | -0,300657216314938-6,30511793176504i | 16.0037 | -92.7301 | -0,0000166666666666667 | 2,90772679750804i | 2.9077 | 1.5708 | 1+103,656358378215i | 103.6612 | 1.5611 | 1+15306,5889205164i | 15306.589 | 1.5707 | -8,10942772328973E-06+0,000846325600737312i | -61.4489 | 90.549 | -0,0000429423242784025-0,0000255496915597099i | -86.0261 | -149.2483 | 0,00533862087928584-0,000203323001059281i | -45.4451 | -2.1811 | -86.0261 | -149.2483
[5 empty] | 33 | 2137962.0895 | 59,1053597814893 | 1+103216,727584846i | 103216.7276 | 1.5708 | 1+17,4631755844876i | 17.4918 | 1.5136 | 1-644,794175427236i | 644.795 | -1.5692 | -93,4397085981149+60,3273338373209i | 111.2221 | 2.5683 | -0,0287349056097877+0,0504605343359095i | -24.7212 | 119.6595 | 405,634542683733 | 1+103400,381750256i | 103400.3818 | 1.5708 | 1+17,4631755844876i | 17.4918 | 1.5136 | 1-94,1196721446751i | 94.125 | -1.5602 | -0,300657218104291-6,45179797509875i | 16.203 | -92.6681 | -0,0000166666666666667 | 2,97545645535693i | 2.9755 | 1.5708 | 1+106,070825133769i | 106.0755 | 1.5614 | 1+15663,1251780866i | 15663.1252 | 1.5707 | -7,74447578984957E-06+0,000827064318732155i | -61.6488 | 90.5365 | -0,0000415115706725709-0,0000241564055184992i | -86.37 | -149.804 | 0,0053383803294192-0,000198697064044178i | -45.4458 | -2.1316 | -86.37 | -149.804
[5 empty] | 34 | 2187761.6239 | 59,1053597814893 | 1+105620,954023724i | 105620.954 | 1.5708 | 1+17,8699451985746i | 17.8979 | 1.5149 | 1-659,813361178139i | 659.8141 | -1.5693 | -97,890514942694+61,7325379587121i | 115.7301 | 2.579 | -0,0277893197993203+0,0498842137527637i | -24.8669 | 119.1211 | 405,634542683733 | 1+105808,886044191i | 105808.886 | 1.5708 | 1+17,8699451985746i | 17.8979 | 1.5149 | 1-96,3120009414083i | 96.3172 | -1.5604 | -0,300657219813114-6,60189884711863i | 16.4024 | -92.6075 | -0,0000166666666666667 | 3,04476373960328i | 3.0448 | 1.5708 | 1+108,541532044824i | 108.5461 | 1.5616 | 1+16027,9662319523i | 16027.9663 | 1.5707 | -7,39594654527726E-06+0,00080824124741149i | -61.8488 | 90.5243 | -0,0000401129508259098-0,0000228294154776881i | -86.7157 | -150.3546 | 0,00533815060420583-0,000194176275414405i | -45.4464 | -2.0832 | -86.7157 | -150.3546
[5 empty] | 35 | 2238721.1386 | 59,1053597814893 | 1+108081,182090484i | 108081.1821 | 1.5708 | 1+18,2861896941424i | 18.3135 | 1.5162 | 1-675,182388706796i | 675.1831 | -1.5693 | -102,551081327948+63,1704734888554i | 120.446 | 2.5895 | -0,0268636734672421+0,049296243715289i | -25.0144 | 118.5879 | 405,634542683733 | 1+108273,491610053i | 108273.4916 | 1.5708 | 1+18,2861896941424i | 18.3135 | 1.5162 | 1-98,55539563588i | 98.5605 | -1.5607 | -0,300657221445025-6,7555001332936i | 16.6017 | -92.5483 | -0,0000166666666666667 | 3,11568539788657i | 3.1157 | 1.5708 | 1+111,069789112884i | 111.0743 | 1.5618 | 1+16401,3055256692i | 16401.3056 | 1.5707 | -7,06310109789631E-06+0,000789846427205772i | -62.0488 | 90.5123 | -0,000038746721131626-0,0000215663608628313i | -87.0632 | -150.8998 | 0,00533793121662095-0,000189758251763663i | -45.4471 | -2.036 | -87.0632 | -150.8998
[5 empty] | 36 | 2290867.6528 | 59,1053597814893 | 1+110598,716230613i | 110598.7162 | 1.5708 | 1+18,7121297695326i | 18.7388 | 1.5174 | 1-690,909406875049i | 690.9101 | -1.5693 | -107,431293440037+64,6419028402033i | 125.3797 | 2.5999 | -0,0259582895768853+0,0486975287060603i | -25.1637 | 118.0599 | 405,634542683733 | 1+110795,505214337i | 110795.5052 | 1.5708 | 1+18,7121297695326i | 18.7388 | 1.5174 | 1-100,851045705654i | 100.856 | -1.5609 | -0,300657223003489-6,91268327505894i | 16.8011 | -92.4904 | -0,0000166666666666667 | 3,18825903380881i | 3.1883 | 1.5708 | 1+113,656936853316i | 113.6613 | 1.562 | 1+16783,341008673i | 16783.341 | 1.5707 | -6,74523378954453E-06+0,000771870124230423i | -62.2488 | 90.5007 | -0,0000374130728000886-0,0000203649044166152i | -87.4125 | -151.4394 | 0,00533772170154499-0,00018544066326713i | -45.4476 | -1.9897 | -87.4125 | -151.4394
[5 empty] | 37 | 2344228.8153 | 59,1053597814893 | 1+113174,891274035i | 113174.8913 | 1.5708 | 1+19,1479912638108i | 19.1741 | 1.5186 | 1-707,002754356091i | 707.0035 | -1.5694 | -112,541502863147+66,1476061840735i | 130.5415 | 2.6102 | -0,025073435513692+0,04808897241813i | -25.3147 | 117.5374 | 405,634542683733 | 1+113376,264062037i | 113376.2641 | 1.5708 | 1+19,1479912638108i | 19.1741 | 1.5186 | 1-103,200168334782i | 103.205 | -1.5611 | -0,30065722449181-7,07353161299685i | 17.0006 | -92.4339 | -0,0000166666666666667 | 3,26252312687236i | 3.2625 | 1.5708 | 1+116,304347006095i | 116.3086 | 1.5622 | 1+17174,2752412333i | 17174.2753 | 1.5707 | -6,44167070176418E-06+0,000754302825216918i | -62.4488 | 90.4893 | -0,0000361121329418328-0,0000192227365705759i | -87.7635 | -151.9733 | 0,00533752161477899-0,000181221232506605i | -45.4482 | -1.9446 | -87.7635 | -151.9733
[5 empty] | 38 | 2398832.919 | 59,1053597814893 | 1+115811,073142856i | 115811.0731 | 1.5708 | 1+19,5940052765106i | 19.6195 | 1.5198 | 1-723,470964055777i | 723.4717 | -1.5694 | -117,892549036603+67,6883818643093i | 135.9425 | 2.6204 | -0,0242093245195744+0,0474714741944264i | -25.4674 | 117.0205 | 405,634542683733 | 1+116017,136505655i | 116017.1365 | 1.5708 | 1+19,5940052765106i | 19.6195 | 1.5198 | 1-105,604009059176i | 105.6087 | -1.5613 | -0,300657225913142-7,23813043102514i | 17.2 | -92.3786 | -0,0000166666666666667 | 3,33851705288238i | 3.3385 | 1.5708 | 1+119,013423263126i | 119.0176 | 1.5624 | 1+17574,3155018549i | 17574.3155 | 1.5707 | -6,15176822905131E-06+0,000737135232554563i | -62.6488 | 90.4782 | -0,0000348439660165901-0,0000181375795664609i | -88.1161 | -152.5013 | 0,00533733053210418-0,000177097733319384i | -45.4487 | -1.9004 | -88.1161 | -152.5013
[5 empty] | 39 | 2454708.9157 | 59,1053597814893 | 1+118508,659575598i | 118508.6596 | 1.5708 | 1+20,0504082901654i | 20.0753 | 1.521 | 1-740,322767636876i | 740.3234 | -1.5694 | -123,495782246768+69,2650468205713i | 141.594 | 2.6304 | -0,0233661173548965+0,0468459256843479i | -25.6217 | 116.5094 | 405,634542683733 | 1+118719,522770716i | 118719.5228 | 1.5708 | 1+20,0504082901654i | 20.0753 | 1.521 | 1-108,063842427008i | 108.0685 | -1.5615 | -0,300657227270508-7,40656700161604i | 17.3995 | -92.3246 | -0,0000166666666666667 | 3,41628110482434i | 3.4163 | 1.5708 | 1+121,7856020125i | 121.7897 | 1.5626 | 1+17983,6738971791i | 17983.6739 | 1.5707 | -0,0000058749117161643+0,00072035825944094i | -62.8487 | 90.4673 | -0,0000336085756112669-0,0000171071913053235i | -88.4704 | -153.0233 | 0,00533714804838387-0,000173067989670572i | -45.4493 | -1.8573 | -88.4704 | -153.0233
[5 empty] | 40 | 2511886.4315 | 59,1053597814893 | 1+121269,080868295i | 121269.0809 | 1.5708 | 1+20,5174422956942i | 20.5418 | 1.5221 | 1-757,567100148712i | 757.5678 | -1.5695 | -129,36308770252+70,8784370214892i | 147.5078 | 2.6404 | -0,0225439241608652+0,0462132077298075i | -25.7776 | 116.0042 | 405,634542683733 | 1+121484,85569819i | 121484.8557 | 1.5708 | 1+20,5174422956942i | 20.5418 | 1.5221 | 1-110,580972674489i | 110.5855 | -1.5618 | -0,300657228566779-7,57893063206863i | 17.599 | -92.2717 | -0,0000166666666666667 | 3,4958565142279i | 3.4959 | 1.5708 | 1+124,622353100084i | 124.6264 | 1.5628 | 1+18402,5674744458i | 18402.5675 | 1.5707 | -5,61051415662174E-06+0,000703963025138806i | -63.0487 | 90.4566 | -0,000032405906509193-0,0000161293689069735i | -88.8263 | -153.5391 | 0,00533697377670536-0,000169129874548444i | -45.4497 | -1.8151 | -88.8263 | -153.5391
[5 empty] | 41 | 2570395.7828 | 59,1053597814893 | 1+124093,800632854i | 124093.8006 | 1.5708 | 1+20,9953549207086i | 21.0192 | 1.5232 | 1-775,213104764627i | 775.2137 | -1.5695 | -135,506910745371+72,5294079079025i | 153.6966 | 2.6501 | -0,0217428064950266+0,0455741874897406i | -25.935 | 115.5052 | 405,634542683733 | 1+124314,601504196i | 124314.6015 | 1.5708 | 1+20,9953549207086i | 21.0192 | 1.5232 | 1-113,156734417394i | 113.1612 | -1.562 | -0,300657229804711-7,75531271186141i | 17.7985 | -92.2201 | -0,0000166666666666667 | 3,57728547302843i | 3.5773 | 1.5708 | 1+127,525180608854i | 127.5291 | 1.563 | 1+18831,218336574i | 18831.2184 | 1.5707 | -5,35801494964741E-06+0,000687940850337186i | -63.2487 | 90.4462 | -0,0000312358470128709-0,0000152019519667936i | -89.1837 | -154.0486 | 0,00533680734756074-0,000165281308882532i | -45.4502 | -1.7739 | -89.1837 | -154.0486
[5 empty] | 42 | 2630267.9919 | 59,1053597814893 | 1+126984,316573084i | 126984.3166 | 1.5708 | 1+21,4843995608083i | 21.5077 | 1.5243 | 1-793,270137629848i | 793.2708 | -1.5695 | -141,940283247714+74,2188348464288i | 160.1733 | 2.6598 | -0,020962779512852+0,0449297158090193i | -26.094 | 115.0123 | 405,634542683733 | 1+127210,260557418i | 127210.2606 | 1.5708 | 1+21,4843995608083i | 21.5077 | 1.5243 | 1-115,792493358694i | 115.7968 | -1.5622 | -0,300657230986928-7,93580676110771i | 17.9981 | -92.1697 | -0,0000166666666666667 | 3,66061115593774i | 3.6606 | 1.5708 | 1+130,495623656377i | 130.4995 | 1.5631 | 1+19269,853759925i | 19269.8538 | 1.5707 | -5,11687871294436E-06+0,000672283252614713i | -63.4487 | 90.4361 | -0,0000300982314828887-0,000014322825501147i | -89.5427 | -154.5517 | 0,00533664840806445-0,000161520260484073i | -45.4507 | -1.7336 | -89.5427 | -154.5517
The error amplifier is the same regardless of the mode of operation
Note on O18: BMC-BCS: Need to make this log not linear at some point

## Constants (hidden)
EXCEL Constants / Values / IC Limits
Input from user =
Output =
Constant
Variable Name | Value | STD Units |  | Notes
IC Duty Cycle Limitation:
D_2p2_min | 0.8 |  | Minimum max duty cycle at 2p2MHZ operation
t_off_max | 9.0909e-08 | s | Maximum forced off time
D_2p2_nom | 0.85 |  | Minimum max duty cycle at 2p2MHZ operation
T_off_nom | 6.8182e-08 | s | nominal forced off time
D_2p2_max | 0.9 |  | Minimum max duty cycle at 2p2MHZ operation
T_off_min | 4.5455e-08 | s | Minimum forced off time
D_limit_min | 0.9 |  | Min max duty cycle at low frequency
D_limit_nom | 0.93 |  | Nomminal max duty cycle at low frequency
D_limit_max | 0.96 |  | Maximum max duty cycle at low frequency
| 1 |  | Forced off time limit? [2 True, 1 False]. Note this is calcualting for the minimum duty cycle limit of the datasheet.
Dc_Limit | 0.9 |  | Max duty cycle of LM5155 at Fsw
ton_min | 5e-08 | s | Typical Ton minimum value
t_dead | 2e-08 | s | Dead time losses (Sync Controller)
Slope Compensation
Isl | 3e-05 | A | Internal slope compensation ramp
Rsl_int | 3000 | Ω | Internal Slope compensation resistor
Vsl | 0.045
Vcl | 0.06 | V | Current Limit Value. See datsheet for Parameters
Gcomp | 1 | V/V | Intenal step down of the divider
Acs | 10 | V/V | Current sense Amplifier Gain (1 for this device)
Error Amplifier
Vref | 1 | V | Reference voltage
gm_ea | 0.001 | A/V | Error Amplifier Gain
Kfb_low | 20 | V/V
Kfb_high | 60 | V/V
Rmax_low | 100000 | Ohm
Rmax_high | 35000 | Ohm
Rmin_low | 75000 | Ohm
Rmin_high | 20000 | Ohm
Soft-Start
Iss | 2e-05 | A | Soft-start capacitor charge current
UVLO Thresholds
UV_rise | 1.1 | V | Rising Threshold (See datasheet for more details)
UV_fall | 1.075 | V | Falling threshold (See datasheet for more details)
UV_I_hyst | 1e-05 | A | UVLO current hysteresis
VCC regulator
Vcc | 5 | V | Regulated output voltage of internal LDO. Can change if this is externally biased.
IQ current
IQ | 3.3e-06 | A | Non-switching IQ current
Operation Raange
Vin_op_min | 1.5 | V | Minimum operating voltage
Vin_op_max | 45 |  | Maximum BIAS pin operating voltage
Specific to the LM5123 and LM5152. See datasheet for details

## Plot_Management_Eff (hidden)
Eff_vs_IOUT

## Plot_Management_Sch (hidden)
SCH_2 | SCH_1 = SKIP | SCH_2 = DEM | SCH_3 = FPWM

## Lists (hidden)
Input Voltage
| 3 |  | SKIP
| 5 | 2.5 | DEM
| 48 |  | FPWM