## Buck Regulator_5V-3A
Design Calculation of 5V Buck Regulator using TPS54331
Requirements
Type of Source | Voltage Range
From Buck-Boost output | 12
Reference Schematic
Mode of Operation
Continuous conduction mode (CCM) of operation is considered for design, since the Converter will operate in Pulse skip mode of operation in case of lower load conditions for better efficiency.
Necessary Parameters of the Power Stage
Parameter | Notation | Value | UOM | Formulae | Remarks
Minimum input voltage | Vin_Min | 9 | VDC |  | Buck Boost Minimum Output
Maximum input voltage | Vin_Max | 15 | VDC |  | Buck Boost Maximum Output
Output voltage | Vout | 5 | V
Output current | Iout | 3 | A
Maximum output power | Pout | 15 | W
Efficiency of the converter | η | 85% | % |  | Estimated
Selected IC Parameters (TPS54331)
Operating Input Voltage on (VIN pin) | Vin | 3.5 to 28 | V
Maximum Switching frequency of operation | Fswmax | 570000 | Hz |  | The switching frequency for the TPS54331 device is fixed at 570 kHz.
Switch resistance(Internal MOSFET) | RDSon | 0.15 | Ω |  | BOOT-PH = 6 V, VIN = 12 V
Current-limit threshold | I Lim(Min) | 3.5 | A |  | At Vin=12V
Vref Min | Vref_Min | 0.772 | V
Vref Nom | Vref_Nom | 0.8 | V
Vref Max | Vref_Max | 0.828 | V
Typical minimum controllable on time | Tonmin | 130 | nsec
Maximum controllable duty ratio | D | 93% |  |  | BOOT-PH = 6 V
Junction-to-ambient thermal resistance | RθJA | 48.7 | °C/W |  | SO Power PAD (DDA)
Operating junction temperature | Tj | -40 to150 | °C
Duty Cycle & Switching Frequency Calculation
Maximum Duty Cycle | Dmax | 33.33%
Maximum Switching frequency of operation | Fswmax | 570000 | Hz |  | The switching frequency for the TPS54331 device is fixed at 570 kHz.
Inductor Calculation
Coefficient represents the Inductance ripple wrt Max output current | Kind | 0.3 |  | Considered ripple is 30% of output current | A good estimation for the inductor ripple current is 20% to 40% of the output current, or 0.2< Kind < 0.4
Estimated inductor ripple current | ΔIL | 0.9 | A
Minimum required value of output inductor | Lmin | 6.4977 | µH
Selected output inductor | Lout | 6.8 | µH
Inductor ripple current (ΔIL) | ILpk-pk | 0.85999 | A
RMS value of Inductor current | ILrms | 3.0103 | A |  | Selected Inductor shall have RMS current rating greater than the calculated RMS current
Peak inductor current or Maximum switching current | ILpk | 3.43 | A
Considered derating factor for current |  | 50%
Required saturation current rating for the inductor | ILsat_req | 6.86 | A
Required RMS current rating for the inductor | ILrms_req | 6.0205 | A
The maximum output current that the selected IC can deliver | Imax out | 3.07 | A
Selected Inductor (Lout)
Reference Designator | L6
Part Number | XAL7030-682MEC
Manufacturer | Coil craft
Description | 6.8 uH ±20% 6.8 A
RMS rating for Inductor selected | Irms | 6.8 | A | For 40°C rise
Saturation rating | Isat | 8.7 | A | Operating temperature is -40⁰C to 125⁰C
DC Resistance | DCR | 0.05175 | Ω
Power dissipation | Pd(Lout) | 0.46894 | W
Output Voltage Set point Calculation
Reference voltage_nominal | Vref_nom | 0.8 | V |  | From datasheet
Reference voltage_minimum | Vref_min | 0.772 | V
Reference voltage_maximum | Vref_max | 0.828 | V
Selected voltage sense top resistor | Rfbt | 10.2 | KΩ |  | Recommended value in datasheet for this design
Required voltage sense bottom resistor | Rfbb | 1942.8571 | Ω
Selected voltage sense bottom resistor | Rfbb | 1.96 | KΩ |  | Recommended value in datasheet for this design
Current through the resistive divider to GND | I Rfb | 411.1842 | uA
Power dissipation of top resistor | Pd_Rfbt | 1.7245 | mW
Power dissipation of bottom resistor | Pd_Rfbb | 0.33138 | mW
Considered derating factor for power rating |  | 50%
Required power rating for top resistor | P_req Rfbt | 3.4491 | mW
Required power rating for bottom resistor | P_req Rfbb | 0.66276 | mW
Output Voltage Minimum with tolerance | Vo_min | 4.7896 | V
Output Voltage nominal | Vo_nom | 4.9633 | V
Output Voltage Maximum with tolerance | Vo_max | 5.137 | V
Selected Top Resistor (Rfbt)
Reference Designator | R60
Part Number | ERJ-3EKF1022V
Manufacturer | Panasonic Electronic Components
Description | RES SMD 10.2K OHM 1% 1/10W 0603
Tolerance of selected Top resistor |  | 1%
R top_min | Rfbt_min | 10098 | Ω
R top_nom | Rfbt_nom | 10200 | Ω
R top_max | Rfbt_max | 10302 | Ω
Selected Bottom Resistor (Rfbb)
Reference Designator | R63
Part Number | ERJ-3EKF1961V
Manufacturer | Panasonic Electronic Components
Description | RES SMD 1.96K OHM 1% 1/10W 0603
Tolerance of selected Bottom resistor |  | 1%
R bottom_min | Rfbb_min | 1940.4 | Ω
R bottom_nom | Rfbb_nom | 1960 | Ω
R bottom_max | Rfbb_max | 1979.6 | Ω
Output Diode Calculation
Average forward current of the rectifier diode | IF | 2 | A
Considered derating factor for current |  | 50%
Required forward current rating | IF_req | 4 | A |  | For the selected diode, the forward current rating shall be greater than or equal to maximum inductor current
Considered derating factor for voltage rating |  | 50%
Required reverse voltage rating | VRRM_req | 30 | V |  | Reverse voltage rating shall be greater than or equal to maximum input voltage plus some margin
Selected Output Diode (Dout)
Reference Designator | D5
Part Number | RBR5LAM40ATR
Manufacturer | Rohm Semiconductor
Description | DIODE SCHOTTKY 40V 5A PMDTM
Peak Repetitive Reverse Voltage | VRRM | 40 | V
Forward current | IF | 5 | A
Forward voltage drop | Vf | 0.28 | V |  | at IF = 3.0A, Ta = +125°C
Diode power dissipation | Pd | 0.56 | W
Junction-to-ambient thermal resistance | RθJA | 61 | ˚C/W |  | From datasheet
Ambient Temperature | Ta | 70 | ˚C
Calculated junction Temperature | Tj | 104.16 | ˚C |  | Need to revisist after thermal testing
Maximum allowable junction temperature | Tj (Max) | 150 | ˚C |  | From datasheet
Temperature margin | Tmargin | 45.84 | ˚C |  | 20˚C Margin is reccomended
Output Capacitor Calculation
Change in load current or output current | ∆Iout | 3 | A |  | Transitioning from no load to a full load
Desired maximum peak-to-peak output ripple or change in output voltage during load transient | ∆Vout | 0.1 | V |  | The transient load response is specified as a 4% change in Vout for a load step from no load to full load
Required minimum value of output capacitor | Cout _min | 105.2632 | µF
Selected value of output capacitor | Cout | 141 | µF |  | 3 x 47uF in parallel
Maximum allowable ESR of the output capacitor | ESRmax | 0.11628 | Ω
Maximum RMS ripple current of the output capacitor | Ico(RMS) | 0.12413 | A |  | Nc is the number of output capacitors in parallel
Considered derating factor for voltage rating |  | 50%
Required voltage rating for the output capacitor | V rating_req | 10 | V
Selected Output Capacitor (Cout 1&2)
Reference Designator | C51,C52,C53
Part Number | CGA9N3X7R1E476M230KB
Manufacturer | Murata Electronics
Description | CAP CER 47UF 25V X7R 2220
Selected Output Capacitor to Reduce High Frequency Noise (Coutx)
Reference Designator | C54
Part Number | GRM188R71A474KA61D
Manufacturer | Murata Electronics
Description | CAP CER 0.1UF 10V X7R 0603
Soft Start Pin Capacitance Calculation
Average slow-start current to charge the output capacitor up to Vout | Issavg | 0.12413 | A | Issavg = RMS ripple current of the output capacitor(Ico(RMS))
Minimum slow-start time necessary to charge the output capacitor | Tss | 4.5436 | msec |  | The slow-start time should be set between 1 ms to 10 ms to ensure good startup behavior
Internal pullup slow start current to charge the external slow-start capacitor | Iss | 2 | µA |  | From datasheet
Required value of external slow-start capacitor | Css | 14.1989 | nF |  | The value of the slow-start capacitor should not exceed 27 nF
Selected value of external slow-start capacitor | Css | 10 | nF
Selected Slow Start Capacitor (Css)
Reference Designator | C57
Part Number | GRM188R71C103KA01D
Manufacturer | Murata Electronics
Description | CAP CER 10000PF 16V X7R 0603
Bootstrap Capacitance
Selected bootstrap capacitor | Cboot | 0.1 | µF | The recommended value of Cboot is 0.1 μF to 0.47 μF, and should be a good quality, low ESR, ceramic capacitor. | Recommended value in datasheet for this design
Selected Bootstrap Capacitor (Cboot)
Reference Designator | C42
Part Number | GRM188R71C104KA01D |  |  | Change voltage rating
Manufacturer | Murata Electronics
Description | CAP CER 0.1UF 16V X7R 0603
Input Capacitor Calculation
Input RMS current | Iin rms | 1.4907 | A
Desired allowable input voltage ripple | ∆Vin | 400 | mV |  | Estimated
Required minimum value of input capacitor | Cin | 19.6146 | µF
Recommended value of input capacitor in datasheet | Cin | 10 | µF
Selected value of input capacitor | Cin | 20 | µF | Two 10uF in parallel
Maximum allowable input voltage ripple | ∆Vin | 0.39229 | V
Considered derating factor for voltage rating |  | 70%
Required voltage rating for the input capacitor | V rating_req | 21.4286 | V
Selected Input Capacitor (Cin 1,2)
Reference Designator | C43,C44
Part Number | C3225X7R1H106M250AC |  |  | GCM31CR71E475KA55L
Manufacturer | TDK Corporation |  |  | Murata Electronics
Description | CAP CER 10UF 50V X7R 1210 |  |  | CAP CER 4.7UF 25V X7R 1206
Selected Input Capacitor to Reduce High Frequency Noise (Cinx)
Reference Designator | C46
Part Number | GRM188R71E103KA01D
Manufacturer | Murata Electronics
Description | CAP CER 0.01UF 25V X7R 0603
Enable and Under Voltage Lockout Resistor Calculation
Enable pin threshold voltage | Ven | 1.25 | V
Input start threshold voltage considered | Vstart | 9 | V | The supply should turn ON and start switching once the input voltage increases above Vstart
Input stop threshold voltage considered | Vstop | 8 | V | The supply should turn OFF and stop switching once the input voltage falls below Vstop | The Vstop threshold should always be greater than 3.5 V
Required enable pin top resistance | Ren1 | 333.3333 | KΩ
Selected enable pin top resistor | Ren1 | 330 | KΩ
Required enable pin bottom resistance | Ren2 | 51.052 | KΩ
Selected enable pin bottom resistor | Ren2 | 51 | KΩ
Selected UVLO Top Resistor (Ren1) |  |  |  | Vin | 12
Reference Designator | R54 |  |  | Rtop | 330
Part Number | ERJ-2RKF1653X |  |  | Rbot | 51
Manufacturer | Panasonic Electronic Components |  |  | V aceross enable | 1.6063
Description | RES SMD 165K OHM 1% 1/10W 0402 |  |  | Two 165K in series
Selected UVLO Bottom Resistor (Ren2)
Reference Designator | R58
Part Number | ERJ-2RKF1023X
Manufacturer | Panasonic Electronic Components
Description | RES SMD 102K OHM 1% 1/10W 0402 |  |  | Two 102K in parallel
Compensation- Need to update the calculation
Reference Voltage | Vref min | 0.8 | V
Cross over frequency | Fco | 25000 | Hz | keeping the closed-loop crossover frequency at less than 1/5 of the switching frequency is desired. With high switching frequencies such as the 570-kHz frequency of this design, internal circuit limitations of the TPS54331 device limit the practical maximum crossover frequency to about 25 kHz.
Zero compensating resistor | Rzero | 115333.5938 | Ω
Selected resistor value | Rzero | 29.4 | KΩ
Capacitor for compensating zero | Czero | 0.92036 | nF
Selected Capacitor value | Czero | 1 | nF
Capacitor for compensating pole | Cpole | 50.9836 | pF
Selected Capacitor value | Cpole | 33 | pF
Selected Compensation resistor(Rzero)
Reference Designator | R59
Part Number | CRCW040252K3FKED
Description | RES SMD 52.3K OHM 1% 1/16W 0402
Selected series Capacitor (Czero)
Reference Designator | C56
Part Number | CC0805KRX7R9BB102
Description | CAP CER 1000PF 50V X7R 0805
Selected Parallel Capacitor (Cpole)
Reference Designator | C57
Part Number | C0603C330J5GACTU
Description | CAP CER 33PF 50V C0G/NP0 0603
Power loss calculations
Conduction loss | Pcon | 0.75 | W
Switching loss | Psw | 0.19237 | W
Gate charge loss | Pgc | 0.02565 | W
Quiescent current loss | Pq | 0.00165 | W
Total power dissipation on IC | Pd total | 0.96967 | W
Junction-to-ambient thermal resistance | RθJA | 48.7 | °C/W |  | SO Power PAD (DDA)
Ambient temperature | Ta | 70 | ˚C
Calculated junction temperature | Tj | 117.2232 | C
Maximum allowable junction temperature | Tj (Max) | 150 | C |  | From datasheet
Temperature margin | Tmargin | 32.7768 | ˚C |  | 20˚C Margin is reccomended
Efficiency Re-Calculation
Total Power Dissipation | Pd | 2.0007 | W
Output Power | Pout | 15 | W
Input Power | Pin | 17.0007 | W | Pin = Pout + P loss
Expected efficiency |  | 88.23%
References

## Bill of Materials
Prepared By: |  |  |  | Muhammed Thaha | Reviewed By: | [6 empty] | Current Version of : | 1
Version No. |  |  |  | Modification Details
1 |  |  |  | Initial release
Bill of Material
Buck converter - TPS54331
Sl. No. | Zone (Optional) | Reference Designator | Reference Designator | Part Description | Level | UOM | Quantity required | Suppliers part no. / Ref Drawing No. | Supplier / Vendor Name | Suppliers part no. / Ref Drawing No. for alternatives (if any) | Supplier / Vendor Name for alternatives (if any) | Customer's Part Number (If any) | Data Sheet Reference | Cost Details in Rs.(Optional) |  | Remarks (Indicate Critical design issues & Shelf life of parts), as applicable
[14 empty] | Per unit | Extended
1 |  | Cboot | C42 | CAP CER 0.1UF 16V X7R 0603 | 1 | 1 | 1 | GRM188R71C104KA01D | Murata Electronics |  |  |  |  | 0.00231 | 0.00231
2 |  | Ccomp | C56 | CAP CER 1000PF 50V X7R 0603 | 1 | 1 | 1 | GRM188R71H102KA01D | Murata Electronics |  |  |  |  | 0.03217 | 0.03217
3 |  | Ccomp2 | C55 | CAP CER 47PF 50V X7R 0603 | 1 | 1 | 1 | C0603C470K5RACAUTO | Kemet |  |  |  |  | 0.01316 | 0.01316
4 |  | Cin | C43,C45,C44 | CAP CER 4.7UF 25V X7R 1206 | 1 | 1 | 3 | GCM31CR71E475KA55L | Murata Electronics |  |  |  |  | 0.17765 | 0.53295
|  | Cinx | C46 | CAP CER 0.01UF 25V X7R 0603 | 1 | 1 | 1 | GRM188R71E103KA01D | Murata Electronics
5 |  | Cout | C51,C52,C53 | CAP CER 47UF 10V X7R 1210 | 1 | 1 | 3 | GRM32ER71A476KE15L | Murata Electronics |  |  |  |  | 0.16192 | 0.48576
|  | Coutx | C54 | CAP CER 0.47UF 10V X7R 0603 | 1 | 1 | 1 | GRM188R71A474KA61D | Murata Electronics
6 |  | Css | C57 | CAP CER 10000PF 16V X7R 0603 | 1 | 1 | 1 | GRM188R71C103KA01D | Murata Electronics |  |  |  |  | 0.01 | 0.01
7 |  | Dout | D5 | DIODE SCHOTTKY 40V 5A SMC | 1 | 1 | 1 | B540C-13F | Diodes Incorporated |  |  |  |  | 0.18755 | 0.18755
8 |  | Lout | L6 | Fixed Inductors 6.8 uH ±20% 6.8 A | 1 | 1 | 1 | XAL7030-682MEC | Coil craft |  |  |  |  | 0.92 | 0.92
9 |  | Rcomp | R59 | RES SMD 29.4K OHM 1% 1/10W 0603 | 1 | 1 | 1 | ERJ-3EKF2942V | Panasonic |  |  |  |  | 0.0038 | 0.0038
10 |  | Rfbb | R63 | RES SMD 1.96K OHM 1% 1/10W 0603 | 1 | 1 | 1 | ERJ-3EKF1961V | Panasonic |  |  |  |  | 0.036 | 0.036
11 |  | Rfbt | R60 | RES SMD 10.2K OHM 1% 1/10W 0603 | 1 | 1 | 1 | ERJ-3EKF1022V | Panasonic |  |  |  |  | 0.0038 | 0.0038
|  | Ren1 | R54 | RES SMD 332K OHM 1% 1/10W 0603 | 1 | 1 | 1 | ERJ-3EKF3323V | Panasonic
|  | Ren2 | R58 | RES SMD 52.3K OHM 1% 1/10W 0603 | 1 | 1 | 1 | ERJ-3EKF5232V | Panasonic
12 |  | Buck | U10 | IC REG BUCK ADJ 3A 8SOPWRPAD | 1 | 1 | 1 | TPS54331DDAR | Texas Instruments |  |  |  |  | 0.65 | 0.65
13
Total Cost of the Assembly in USD. | [14 empty] | 2.8775
Note on A1: Indicate the initials of the person who prepared the BOM for this particular module
Note on F1: Indicate the initials of the person who reviewed the BOM of this particular module
Note on A8: Indicate the running serial number
Note on B8: Indicate the location of the component in the circuit diagram (Optional)
Note on C8: Indicate the Component label used in the Schematic to uniquely identify a component For example, R1, C1 etc.
Note on D8: Indicate the Component label used in the Schematic to uniquely identify a component For example, R1, C1 etc.
Note on E8: Name of the part giving all the relevant details including operating temperature. For example : Cap/Electrolytic/2.2UF/50V/20%/Radial/10mm Pitch/55°C
Note on F8: Indicates the hierarchy of the component in the Bill of Material as given below : 1 - for Top level 2 - for 2nd level 3 - for 3rd level & so on…. For example : PWA if considered as Level 1, the Component that goes into the PWA becomes a level 2 part
Note on G8: UNIT OF MEASUREMENT 01- Numbers 02- Pairs 73 - Kilograms 25 - Meters
Note on H8: Indicate the quantity required in numbers
Note on I8: For standard bought out parts - Indicate the suppliers part no. / Ref. Drawing no. giving all the information like package details, ordering information etc. In addition, as an option, a link may be provided to the component data sheet. For Custom specific parts - indicate the Assembly or component drawing number
Note on J8: Name the Supplier or Manufacturer of the component.
Note on K8: For standard bought out parts - Indicate the alternate suppliers part no. / Ref. Drawing no. giving all the information like package details, ordering information etc. In addition, as an option, a link may be provided to the component data sheet. For Custom specific parts - indicate the Assembly or component drawing number
Note on L8: Name the alternate Supplier or Manufacturer of the component.
Note on M8: Indicate the customer's part number wherever applicable
Note on N8: This column can have the data abbr. no. For ex. if data sheet name is 74hc00.PDF, it can be renamed as A1_7hc00.PDF and in the data sheet ref column A1 can be mentioned. We can search for A1_xx in the datasheet directory.
Note on Q8: Indicate remarks on Critical design issues (on sourcing, DFM, DFT etc.) & information on Shelf life of parts, where applicable. For example, a) This component shall be procured only from manufacturer 'A' b) This component has a shelf life of 6 months in storage c) This component shall not be wave soldered etc.
Note on O9: Procurement Cost of the part (optional ). Ensure that the cost of the part is not getting duplicated in various levels
Note on P9: Extended Cost = Cost per unit X Quantity required