## Buck-Boost 12V3A_LM5118
Design Calculation of 12V-3A Buck-Boost using LM5118
Requirements
Type of Source | Voltage Range
From Battery | 9V - 36V
Reference Schematic
Mode of Operation
Continuous Conduction Mode (CCM) & Hiccup Mode of operation
Necessary Parameters of the Power Stage
Parameter | Notation | Value | UOM | Formulae | Remarks
Minimum input voltage | Vin_Min | 5 | VDC
Maximum input voltage | Vin_Max | 40 | VDC
Output voltage | Vout | 12 | V
Output current | Iout | 3 | A
Maximum output power | Pout | 36 | W
Efficiency of the converter | η | 80% | % |  | Design consideration
Selected IC Parameters (LM5118)
Operating input voltage on (VIN pin) | Vin | 3V to 75V | V
Recommended operating frequency range | Fsw | 50KHz-500KHz | Hz
Vref Min | Vref_Min | 1.212 | V
Vref Nom | Vref_Nom | 1.23 | V
Vref Max | Vref_Max | 1.248 | V
Typical minimum controllable on time | Ton min | 70 | nsec
Maximum controllable duty ratio | D | 80% |  |  | When the duty cycle exceeds 75%, the LM5118 controller gradually phases into the Buck-Boost mode
Junction-to-ambient thermal resistance | RθJA | 40 | °C/W |  | HTSSOP (20)
Operating junction temperature | Tj | -40 to125 | °C
Duty Cycle & Switching Frequency Calculation
Minimum duty cycle for buck mode | Dbuck | 30%
Maximum duty cycle for boost mode | Dboost | 58.33%
Maximum duty for buck-boost mode | Dmax | 70.59%
Selected switching frequency of operation | Fsw | 300000 | Hz |  | An operating frequency of 300 kHz was selected for this design as a reasonable compromise for both component size and efficiency
Timing Resistor | Rt | 18.3133 | KΩ
Selected nearest value of Timing Resistor | Rt | 18.2 | KΩ
Selected Timing Resistor (Rt)
Reference Designator | R45
Part Number | ERJ-3EKF1822V
Manufacturer | Panasonic Electronic Components
Description | RES SMD 18.2K OHM 1% 1/10W 0603
Inductor Calculation
Coefficient represents the Inductance ripple wrt Max output current | Kind | 0.3 |  | Considered ripple is 30% of output current | A good estimation for the inductor ripple current is 20% to 40% of the output current, or 0.2< Kind < 0.4
Estimated inductor ripple current | Iripple | 0.9 | A
Minimum value of the output inductor required for buck mode operation | Lmin_buck | 31.1111 | µH
Minimum value of the output inductor required for buck-Boost mode operation | Lmin_boost | 13.0719 | µH
Selected output inductor | Lout | 33 | µH
Maximum Inductor ripple current for buck mode operation | ΔILmax_buck | 0.84848 | A
Maximum Inductor ripple current for boost mode operation | ΔILmax_boost | 0.35651 | A
Peak inductor current or Maximum switching current for buck mode operation | Isw max_buck | 3.4242 | A
Peak inductor current or Maximum switching current for boost mode operation | Isw max_boost | 10.3783 | A
RMS value of Inductor current for buck mode operation | ILrms_buck | 3.01 | A |  | Selected Inductor shall have RMS current rating greater than the calculated RMS current
RMS value of Inductor current for boost mode operation | ILrms_boost | 4.2398 | A
Considered derating factor for current |  | 60%
Required RMS current rating for the inductor | ILrms_req | 7.0663 | A
Required saturation current rating for the inductor | ILsat_req | 17.2971 | A
Selected Inductor (Lout)
Reference Designator | L5
Part Number | SRP1770TA-330M |  |  | SRP1265A-330M | XAL1510-333MED
Manufacturer | Bourns Inc |  |  | Bourns Inc | Coil craft
Description | FIXED IND 33UH 10.7A 44 MOHM SMD |  |  | FIXED IND 33UH 8A 58 MOHM SMD | Fixed Inductors XAL1510 33uH 20% 20mOhms HiCurrent
Dimension | Package size : 17.6mm x 16.9mm x 6.7mm |  |  | Package size : 13.5 mm x 12.5 mm x 6.2 mm | Package size : 16.2 mm x 15.2 mm x 10 mm
RMS rating for Inductor selected | Irms | 10.7 | A
Saturation rating | Isat | 20 | A | For 40°C rise
DC Resistance | DCR | 0.044 | Ω | Operating temperature is -40⁰C to 125⁰C
Power dissipation | Pd(Lout) | 0.79093 | W
Output Current Sense Resistor Calculation
Slope compensation of the controller for buck mode operation | Kbuck | 1.1587 |  |  | Vin max is the maximum rated input voltage of the controller. For LM5118, Vin max = 75V
Slope compensation of the controller for buck-boost mode operation | Kbuck-boost | 3
Considered design margin | M | 10% |  | Design margin, M, should be selected between 10%-30% to allow for component tolerances. | Recommended value in datasheet for this design
Output current sense resistor for buck mode operation | Rsense_buck | 0.026523 | Ω
Output current sense resistor for buck-boost mode operation | Rsense_B/B | 0.016937 | Ω
Selected nearest value of output current sense resistor | Rsense | 0.015 | Ω | A Rsense value of no more than 16.9mΩ must be used to ensure the required maximum output current in the buck-boost mode.
Power dissipation of sense resistor | Pd_Rsense | 1.6156 | W
Considered derating factor for power |  | 50%
Required power rating of sense resistor | P Rsense | 3.2312 | W
Selected Current Sense Resistor (Rsense 1&2)
Reference Designator | R47,R48 |  |  | Two 30mΩ resistors in parrallel combination
Part Number | ERJ-8CWFR030V
Manufacturer | Panasonic Electronic Components
Description | RES SMD 0.03 OHM 1% 1W 1206
Ramp Control Capacitor Calculation
Ramp control capacitor | Cramp | 1100 | pF |  | The capacitor sets the ramp slope used for emulated current mode control.
Selected nearest value | Cramp | 1000 | pF
Selected Ramp Capacitor (Cramp)
Reference Designator | C37
Part Number | GRM188R72A102KA01D
Manufacturer | Murata Electronics
Description | CAP CER 1000PF 100V X7R 0603
Inductor Current Limit Calculation
Inductor current limit for buck mode operation | ILim_buck | 8 | A
Inductor current limit for buck-boost(B/B) mode operation | ILim_B/B | 15.8824 | A
Output Voltage Setting Resistor Calculation
Reference voltage_nominal | Vref_nom | 1.23 | V
Reference voltage_minimum | Vref_min | 1.212 | V
Reference voltage_maximum | Vref_max | 1.248 | V
Selected voltage sense bottom resistor | Rfbb | 1200 | Ω |  | Recommended value in datasheet for this design
Required voltage sense top resistor | Rfbt | 10507.3171 | Ω
Selected voltage sense top resistor | Rfbt | 10.5 | KΩ |  | Recommended value in datasheet for this design
Current through the resistive divider to GND | I Rfb | 1.0256 | mA
Power dissipation of bottom resistor | Pd_Rfbb | 0.0012623 | W
Power dissipation of top resistor | Pd_Rfbt | 0.011045 | W
Considered derating factor for power rating |  | 50%
Required power rating for bottom resistor | P_req Rfbb | 0.0025247 | W
Required power rating for top resistor | P_req Rfbt | 0.022091 | W
Output Voltage Minimum with tolerance | Vo_min | 11.817 | V
Output Voltage nominal | Vo_nom | 11.9925 | V
Output Voltage Maximum with tolerance | Vo_max | 12.168 | V
Selected Bottom Resistor (Rfbb)
Reference Designator | R49
Part Number | ERJ-3EKF1201V |  |  | ERJ-3EKF3090V
Manufacturer | Panasonic Electronic Components
Description | RES SMD 1.2K OHM 1% 1/10W 0603 |  |  | RES SMD 309 OHM 1% 1/10W 0603
Tolerance of selected Bottom resistor |  | 1%
R bottom_min | Rfbb_min | 1188 | Ω
R bottom_nom | Rfbb_nom | 1200 | Ω
R bottom_max | Rfbb_max | 1212 | Ω
Selected Top Resistor (Rfbt)
Reference Designator | R50
Part Number | ERJ-3EKF1052V |  |  | ERJ-3EKF2671V
Manufacturer | Panasonic Electronic Components
Description | RES SMD 10.5K OHM 1% 1/10W 0603 |  |  | RES SMD 2.67K OHM 1% 1/10W 0603
Tolerance of selected Top resistor |  | 1%
R top_min | Rfbt_min | 10395 | Ω
R top_nom | Rfbt_nom | 10500 | Ω
R top_max | Rfbt_max | 10605 | Ω
Output Diode Calculation
Calculation for Boost Diode
Average forward current of the boost diode | IF | 3 | A |  | The diode will be conducting continually in buck mode and only when the buck switch is off in Buck-Boost mode.
Considered derating factor for current |  | 50%
Requird forward current rating | IF_req | 6 | A |  | For the selected diode, the forward current rating shall be greater than or equal to maximum inductor current
Considered derating for voltage rating |  | 50%
Required reverse voltage rating | VRRM_req | 24 |  |  | Reverse voltage rating for boost diode shall be greater than or equal to maximum output voltage plus some margin
Selected Boost Diode (Dboost)
Reference Designator | U6
Part Number | PMEG060V100EPDZ
Manufacturer | Nexperia
Description | DIODE SCHOTTKY 60V 10A CFP15
Peak Repetitive Reverse Voltage | VRRM | 60 | V
Forward Current | IF | 10 | A
Forward Voltage Drop | Vf | 0.28 | V |  | at IF = 3A, Tj = +125°C
Diode power dissipation | Pd | 0.84 | W
Junction-to-ambient thermal resistance | RθJA | 70 | ˚C/W |  | Device mounted on an FR4 PCB, single-sided copper, tin-plated, mounting pad for cathode 1cm2
Ambient temperature | Ta | 70 | ˚C
Calculated junction temperature | Tj | 128.8 | ˚C |  | Need to revisist after thermal testing
Maximum allowable junction temperature | Tj (Max) | 175 | ˚C |  | From datasheet
Temperature margin | Tmargin | 46.2 | ˚C |  | 20˚C Margin is reccomended
Selection for Buck Diode
Average forward current of the rectifier diode | IF | 2.1 | A
Considered derating factor for current |  | 50%
Required forward current rating | IF_req | 4.2 | A |  | For the selected diode, the forward current rating shall be greater than or equal to maximum inductor current
Considered derating for voltage rating |  | 50%
Required reverse voltage rating | VRRM_req | 80 |  |  | Reverse voltage rating shall be greater than or equal to maximum Input voltage
Selected Buck Diode (Dbuck)
Reference Designator | U8
Part Number | PMEG060V100EPDZ
Manufacturer | Nexperia
Description | DIODE SCHOTTKY 60V 10A CFP15
Peak Repetitive Reverse Voltage | VRRM | 60 | V |  | Maximum operating voltage will be 36V.
Forward Current | IF | 10 | A
Forward Voltage Drop | Vf | 0.28 | V |  | at IF = 3A, Tj = +125°C
Diode power dissipation | Pd | 0.588 | W
Junction-to-ambient thermal resistance | RθJA | 70 | ˚C/W |  | Device mounted on an FR4 PCB, single-sided copper, tin-plated, mounting pad for cathode 1cm2
Ambient temperature | Ta | 70 | ˚C
Calculated junction temperature | Tj | 111.16 | ˚C |  | Need to revisist after thermal testing
Maximum allowable junction temperature | Tj (Max) | 175 | ˚C |  | From datasheet
Temperature margin | Tmargin | 63.84 | ˚C |  | 20˚C Margin is reccomended
Selection of MOSFET
Calculation for Buck Switch MOSFET
Continuous drain current through buck switch MOSFET | Id | 3.01 | A | The current through the MOSFET will be equal to average inductor current | The MOSFET will be operating during both Buck and Buck-Boost mode operations
Considered derating factor for current |  | 50%
Required forward current rating | Id_req | 6.02 | A
Considered derating for voltage rating |  | 80%
Required drain-source voltage rating | Vds_req | 50 |  |  | Drain to source voltage rating shall be greater than or equal to maximum input voltage
Selected Buck Switch MOSFET (Qbuck)
Reference Designator | U4
Part Number | SI7148DP-T1-E3
Manufacturer | Vishay Siliconix
Description | MOSFET N-CH 75V 28A PPAK SO-8
Drain to Source Voltage | Vds | 75 | V
Continuous Drain Current | Id | 30 | A |  | Tj = 150°C
Continuous Source-Drain Diode Current | Is | 25 | A |  | Tc = 25 °C
Maximum Gate-Source Voltage | Vgs (Max) | ±20 | V
Gate-Source Threshold Voltage | Vgs (th) | 2.5 | V |  | Vds = Vgs, Id = 250μA
Drain-Source On-State Resistance | RDSon | 0.011 | Ω |  | At Vgs = 10V, Id = 15A
Rise Time | Tr | 70 | nS
Fall Time | Tf | 30 | nS
Output Capacitance | Coss | 370 | pF |  | Vds = 35V, Vgs= 0V, f = 1 MHz
Power Loss Calculation
Conduction loss | Pcon | 0.070348 | W |  | The MOSFET will be operating during both Buck and Buck-Boost mode of operations
Switching loss | Psw | 1.806 | W
Power loss due to MOSFET output capacitor | Pcoss | 0.0888 | W
Total power dissipation | Pd total | 1.9651 | W | Ptotal = Pcon+Psw+Pcoss
Junction-to-ambient thermal resistance | RθJA | 23 | ˚C/W |  | From datasheet
Ambient temperature | Ta | 70 | ˚C
Calculated junction temperature | Tj | 115.1982 | ˚C |  | Need to revisist after thermal testing
Maximum allowable junction temperature | Tj (Max) | 150 | ˚C |  | From datasheet
Temperature margin | Tmargin | 34.8018 | ˚C |  | 20˚C Margin is reccomended
Calculation for Boost Switch MOSFET
Continuous drain current through boost switch MOSFET | Id | 4.2398 | A | Mosfet current will be equal to average inductor current during boost mode
Considered derating factor for current |  | 50%
Required forward current rating | Id_req | 8.4795 | A
Considered derating for voltage rating |  | 80%
Required drain-source voltage rating | Vds_req | 50 |  |  | Drain to source voltage rating shall be greater than or equal to maximum input voltage
Selected Boost Switch MOSFET (Qboost)
Reference Designator | U7
Part Number | SI7148DP-T1-E3
Manufacturer | Vishay Siliconix
Description | MOSFET N-CH 75V 28A PPAK SO-8
Drain to Source Voltage | Vds | 75 | V
Continuous Drain Current | Id | 30 | A |  | Tj = 150°C
Continuous Source-Drain Diode Current | Is | 25 | A |  | Tc = 25 °C
Maximum Gate-Source Voltage | Vgs (Max) | ±20 | V
Gate-Source Threshold Voltage | Vgs (th) | 2.5 | V |  | Vds = Vgs, Id = 250μA
Drain-Source On-State Resistance | RDSon | 0.011 | Ω |  | At Vgs = 10V, Id = 15A
Rise Time | Tr | 70 | nS
Fall Time | Tf | 30 | nS
Output Capacitance | Coss | 370 | pF |  | Vds = 35V, Vgs= 0V, f = 1 MHz
Power Loss Calculation
Conduction loss | Pcon | 0.11534 | W |  | The MOSFET will be off during buck mode operations
Switching loss | Psw | 1.8 | W
Power loss due to MOSFET output capacitor | Pcoss | 0.0888 | W |  | where Vin is the drain source voltage when the MOSFET is off
Total power dissipation on IC | Pd total | 2.0041 | W | Ptotal = Pcon+Psw+Pcoss
Junction-to-ambient thermal resistance | RθJA | 23 | ˚C/W |  | From datasheet
Ambient temperature | Ta | 70 | ˚C
Calculated junction temperature | Tj | 116.0953 | ˚C |  | Need to revisist after thermal testing
Maximum allowable junction temperature | Tj (Max) | 150 | ˚C |  | From datasheet
Temperature margin | Tmargin | 33.9047 | ˚C |  | 20˚C Margin is reccomended
Output Capacitor Calculation
Desired output voltage ripple | ∆Vout | 20 | mV |  | Recommended value in datasheet for this design
Required minimum output capacitance | Cout _min | 352.9412 | µF
Allowable maximum ESR | ESRmax | 1.2996 | mΩ
Capacitor RMS current rating | Ico(RMS) | 0.061234 | A |  | Nc is the number of output capacitors in parallel
Selected output capacitance | Cout | 390 | µF | (2 x 180uF) + (2 x 47uF) + (2 x 0.47uF) | Recommended value in datasheet for this design
Considered derating factor for voltage rating |  | 50%
Required voltage rating for the output capacitor | V rating_req | 24 | V
Selected Output Capacitor-Electrolytic Capacitors for Bulk Capacitance (Cout 1&2)
Reference Designator | C32,C33
Part Number | PCR1H181MCL1GS |  |  | 25SVPF180M
Manufacturer | Nichicon |  |  | Panasonic Electronic Components
Description | CAP ALUM POLY 180UF 20% 50V SMD |  |  | CAP ALUM POLY 180UF 20% 25V SMD
Selected Output Capacitor-Ceramic Capacitors to Reduce ESR (Cout 3&4)
Reference Designator | C30,C31
Part Number | C2220C156K5RAC7800 |  |  | CGA9N3X7R1E476M230KB
Manufacturer | KEMET |  |  | TDK Corporation
Description | CAP CER 15UF 50V X7R 2220 |  |  | CAP CER 47UF 25V X7R 2220
Selected Output Capacitor to Reduce High Frequency Noise (Coutx 1)
Reference Designator | C34
Part Number | CGA4J3X7R1H474M125AB |  |  | CGA4J2X7R1E474K125AA
Manufacturer | TDK Corporation |  |  | TDK Corporation
Description | CAP CER 0.47UF 50V X7R 0805 |  |  | CAP CER 0.47UF 25V X7R 0805
Soft Start Pin Capacitor Calculation
Reference voltage | Vref | 1.23 | V
Internal soft start current | Iss | 10 | µA |  | From datasheet
Slow start time | Tss | 12 | mSec |  | Recommended value in datasheet for this design
Required value of external slow-start capacitor | Css | 97.561 | nF | Css(nF) = [Tss(ms) x Iss(uA)]/ V Ref
Selected value of external slow-start capacitor | Css | 0.1 | µF
Selected Soft Start Capacitor (Css)
Reference Designator | C38
Part Number | GRM188R72A104KA35D
Manufacturer | Murata Electronics
Description | CAP CER 0.1UF 100V X7R 0603
Compensation Network Calculation
Load resistance | R Load | 4 | Ω | R Load = Vout/Iout
Corner frequency for the dominant, low frequency pole of the modulator | Fp_mod | 174.1265 | Hz
Right half plane zero frequency | Frhp_zero | 5.2038 | KHz
Overall loop bandwidth | BW loop | 1.3343 | KHz | Typically the bandwidth of the overall loop must be less than the right-half-plane zero by a factor of 3.5 to 5. | A factor of 3.9 is recommended in datasheet. A larger number provides more margin from instability caused by the right-half-plane zero.
The output capacitor ESR produces a zero | ESRzero | 314.1664 | KHz
DC modulator gain (Av) | DCGain_mod | 4.5977 | Av
DC modulator gain in dB | DCGain_mod | 13.2508 | dB
DC modulator gain at loop crossover in dB | DCGain_Loop cr | -4.5103 | dB
DC modulator gain at loop crossover (Av) | DCGain_Loop cr | 0.59496 | Av
Target error amplifier zero frequency | Fzero | 174.1265 | Hz | Fzero = Fp_mod
Target error amplifier pole frequency | Fpole | 5203.78 | Hz | Fpole = Frhp_zero
Required zero compensation resistor | Rzero | 6247.0303 | Ω
Selected zero compensation resistor | Rzero | 10 | KΩ |  | Recommended value in datasheet for this design
Required zero compensation capacitor | Czero | 91.4483 | nF
Selected zero compensation capacitor | Czero | 100 | nF |  | Recommended value in datasheet for this design
Required pole compensation capacitor | Cpole | 3059.0258 | pF
Selected pole compensation capacitor | Cpole | 2200 | pF |  | Recommended value in datasheet for this design
Selected Zero compensation resistor (Rzero)
Reference Designator | R46
Part Number | ERJ-3EKF1002V
Manufacturer | Panasonic Electronic Components
Description | RES SMD 10K OHM 1% 1/10W 0603
Selected Zero compensation Capacitor (Czero)
Reference Designator | C40
Part Number | GRM188R72A104KA35D
Manufacturer | Murata Electronics
Description | CAP CER 0.1UF 100V X7R 0603
Selected Pole compensation Capacitor (Cpole)
Reference Designator | C41
Part Number | GRM188R72A222KA01D
Manufacturer | Murata Electronics
Description | CAP CER 2200PF 100V X7R 0603
Bootstrap Capacitor
Selected bootstrap capacitor | Cboot | 0.1 | µF | The recommended value of Cboot is 0.1 μF to 0.47 μF, and should be a good quality, low ESR, ceramic capacitor. | Recommended value in datasheet for this design
Selected Bootstrap Capacitor (Cboot)
Reference Designator | C29
Part Number | GRM188R72A104KA35D
Manufacturer | Murata Electronics
Description | CAP CER 0.1UF 100V X7R 0603
Noise Filtering and Stability Capacitor For VCC Internal Regulator
Noise filtering and stability capacitance for the VCC regulator from datasheet | Cvcc | 1 | µF | The recommended value of Cvcc should not be smaller than 0.1 μF, and should be a good quality, low ESR, ceramic capacitor. | Cvcc should be 10 times Cboot. A value of 1 μF was chosen for this design.
Selected Noise Filtering and Stability Capacitor` (Cvcc)
Reference Designator | C39
Part Number | GCM21BR71E105KA56L
Manufacturer | Murata Electronics
Description | CAP CER 1UF 25V X7R 0805
Input Capacitor Calculation
Input RMS current for buck mode operation | Iin rms_buck | 1.3748 | A
Input RMS current for boost mode operation | Iin rms_boost | 4.6476 | A
Selected input capacitor | Cin | 11 | µF | Cin = (5 x 2.2uf ) | Recommended value in datasheet for this design
Considered derating factor for voltage rating |  | 50%
Required voltage rating for the input capacitor | V rating_req | 80 | V
Selected Input Capacitor (Cin 1,2,3,4&5)
Reference Designator | C22,C23 |  |  | C22,C23,C24,C25,C26
Part Number | CGA6M3X7S2A475M200AB |  |  | C4532X7R2A225K230KA
Manufacturer | TDK Corporation |  |  | TDK Corporation
Description | CAP CER 4.7UF 100V X7S 1210 |  |  | CAP CER 2.2UF 100V X7R 1812
Selected Input Capacitor to Reduce High Frequency Noise (Cinx)
Reference Designator | C27
Part Number | GCM21BR72A104KA37L
Manufacturer | Murata Electronics
Description | CAP CER 0.1UF 100V X7R 0805
Enable Resistor Selection
Selected enable pin resistor | Renable | 1 | MΩ | A 1M pull-up resistor connected from the EN pin to the VIN pin is sufficient to keep enable in a high state if on-off control is not used | Recommended value in datasheet for this design
Selected Bootstrap Capacitor (Renable)
Reference Designator | R41
Part Number | ERJ-S03F1004V
Manufacturer | Panasonic Electronic Components
Description | RES SMD 1M OHM 1% 1/10W 0603
Under Voltage Lockout Resistor Calculation
UVLO reference_nominal | Vref uvlo | 1.231 | V
UVLO reference_minimum | Vref uvlo_min | 1.191 | V
UVLO reference_maximum | Vref uvlo_max | 1.271 | V
Desired under voltage threshold | Vin min | 4 | V |  | Considered Vin min = 4V for some margin in component tolerances and input ripple.
Selected top resistance for UVLO | Ruv1 | 150 | KΩ
Bottom resistance for UVLO | Ruv2 | 52.4723 | KΩ
Desired off time during “hiccup” current limit | Toff | 723 | µSec | Toff varies with VIN. Considered Vin = 12V, This will set Toff to 723uSec | Recommended value in datasheet for this design
Capacitor to control the hiccup mode off-time of the regulator during peak output current condition | Cuvlo | 49.1358 | nF
Selected nearest value | Cuv | 0.1 | µF | Max voltage rating at UVLO | 15
Selected UVLO Top Resistor (Ruv1) |  |  |  | Vin | 36
Reference Designator | R40 |  |  | Rtop | 150
Part Number | ERJ-2RKF7502X |  |  | Rbot | 52.5
Manufacturer | Panasonic Electronic Components |  |  | V aceross enable | 9.3333
Description | RES SMD 75K OHM 1% 1/10W 0402 |  |  | Two 75K in Series
Selected UVLO Bottom Resistor (Ruv2)
Reference Designator | R44
Part Number | ERJ-2RKF1053X
Manufacturer | Panasonic Electronic Components
Description | RES SMD 105K OHM 1% 1/10W 0402 |  |  | Two 105K in parallel
Selected Hiccup Mode Off-Time Control Capacitor (Cuvlo)
Reference Designator | C36
Part Number | GRM188R72A104KA35D
Manufacturer | Murata Electronics
Description | CAP CER 0.1UF 100V X7R 0603
Efficiency Re-Calculation
Total Power Dissipation | Pd | 7.8161 | W
Output Power | Pout | 36 | W
Input Power | Pin | 43.8161 | W | Pin = Pout + P loss
Expected efficiency |  | 82.16%
References

## Bill of Materials
Prepared By: |  |  |  | Muhammed Thaha | Reviewed By: | [6 empty] | Current Version of : | 1
Version No. |  |  |  | Modification Details
1 |  |  |  | Initial release
Bill of Material
Buck converter - TPS54331
Sl. No. | Zone (Optional) | Reference Designator | Reference Designator | Part Description | Level | UOM | Quantity required | Suppliers part no. / Ref Drawing No. | Supplier / Vendor Name | Suppliers part no. / Ref Drawing No. for alternatives (if any) | Supplier / Vendor Name for alternatives (if any) | Customer's Part Number (If any) | Data Sheet Reference | Cost Details in Rs.(Optional) |  | Remarks (Indicate Critical design issues & Shelf life of parts), as applicable
[14 empty] | Per unit | Extended
1 |  | Cin 1,2 | C22,C23 | CAP CER 4.7UF 100V X7S 1210 | 1 | 1 | 5 | CGA6M3X7S2A475M200AB | TDK Corporation | [5 empty] | 0
2 |  | Cinx | C27 | CAP CER 0.1UF 100V X7R 0805 | 1 | 1 | 1 | GCM21BR72A104KA37L | Murata Electronics | [5 empty] | 0
3 |  | Cout 1 | C32,C33 | CAP ALUM POLY 180UF 20% 50V SMD | 1 | 1 | 2 | PCR1H181MCL1GS | Nichicon | [5 empty] | 0
4 |  | Cout 2,3 | C30,C31 | CAP CER 15UF 50V X7R 2220 | 1 | 1 | 2 | C2220C156K5RAC7800 | KEMET | [5 empty] | 0
5 |  | Coutx | C34 | CAP CER 0.47UF 50V X7R 0805 | 1 | 1 | 1 | CGA4J3X7R1H474M125AB | TDK Corporation | [5 empty] | 0
6 |  | Cramp | C37 | CAP CER 1000PF 100V X7R 0603 | 1 | 1 | 1 | GRM188R72A102KA01D | Murata Electronics | [5 empty] | 0
7 |  | Cboot | C29 | CAP CER 0.1UF 100V X7R 0805 | 1 | 1 | 1 | GRM188R72A104KA35D | Murata Electronics | [5 empty] | 0
8 |  | Cvcc | C39 | CAP CER 1UF 25V X7R 0805 | 1 | 1 | 1 | GCM21BR71E105KA56L | Murata Electronics | [5 empty] | 0
9 |  | Css | C38 | CAP CER 0.1UF 100V X7R 0603 | 1 | 1 | 1 | GRM188R72A104KA35D | Murata Electronics | [5 empty] | 0
10 |  | Cuvlo | C36 | CAP CER 0.1UF 100V X7R 0603 | 1 | 1 | 1 | GRM188R72A104KA35D | Murata Electronics | [5 empty] | 0
11 |  | Czero | C40 | CAP CER 0.1UF 100V X7R 0603 | 1 | 1 | 1 | GRM188R72A104KA35D | Murata Electronics | [5 empty] | 0
12 |  | Cpole | C41 | CAP CER 2200PF 100V X7R 0603 | 1 | 1 | 1 | GRM188R72A222KA01D | Murata Electronics | [5 empty] | 0
13 |  | Lout | L5 | 33uH ±20% 20mΩ 12A | 1 | 1 | 1 | XAL1510-333MED | Coil craft | [5 empty] | 0
14 |  | Dboost | U6 | DIODE ARRAY SCHOTTKY 35V 10A DPAK | 1 | 1 | 1 | MBRD1035CTLT4G | ON Semiconductor | [5 empty] | 0
15 |  | Dbuck | U8 | DIODE ARRAY SCHOTTKY 100V 20A D2PAK | 1 | 1 | 1 | MBRB20H100CTT4G | ON Semiconductor | [5 empty] | 0
16 |  | Q1,Q2 | U4,U7 | MOSFET N-CH 75V 28A PPAK SO-8 | 1 | 1 | 2 | SI7148DP-T1-E3 | Vishay Siliconix | [5 empty] | 0
17 |  | Rt | R45 | RES SMD 18.2K OHM 1% 1/10W 0603 | 1 | 1 | 1 | ERJ-3EKF1822V | Panasonic | [5 empty] | 0
18 |  | Rfbb | R49 | RES SMD 1.2K OHM 1% 1/10W 0603 | 1 | 1 | 1 | ERJ-3EKF1201V | Panasonic | [5 empty] | 0
19 |  | Rfbt | R50 | RES SMD 10.5K OHM 1% 1/10W 0603 | 1 | 1 | 1 | ERJ-3EKF1052V | Panasonic | [5 empty] | 0
20 |  | Rsense | R47,R48 | RES SMD 0.03 OHM 1% 1W 1206 | 1 | 1 | 2 | ERJ-8CWFR030V | Panasonic | [5 empty] | 0
21 |  | Ruv1 | R40 | RES SMD 75K OHM 1% 1/10W 0603 | 1 | 1 | 1 | ERJ-3EKF7502V | Panasonic | [5 empty] | 0
22 |  | Ruv2 | R44 | RES SMD 29.4K OHM 1% 1/10W 0603 | 1 | 1 | 1 | ERJ-3EKF2942V | Panasonic | [5 empty] | 0
23 |  | Renable | R41 | RES SMD 1M OHM 1% 1/10W 0603 | 1 | 1 | 1 | ERJ-S03F1004V | Panasonic | [5 empty] | 0
24 |  | Rzero | R46 | RES SMD 10K OHM 1% 1/10W 0603 | 1 | 1 | 1 | ERJ-3EKF1002V | Panasonic | [5 empty] | 0
25 |  | U1 | U5 | IC REG CTRLR BCK/BCK-BST 20TSSOP | 1 | 1 | 1 | LM5118MHX/NOPB | Texas Instruments | [5 empty] | 0
Total Cost of the Assembly in USD. | [14 empty] | 0
Note on A1: Indicate the initials of the person who prepared the BOM for this particular module
Note on F1: Indicate the initials of the person who reviewed the BOM of this particular module
Note on A8: Indicate the running serial number
Note on B8: Indicate the location of the component in the circuit diagram (Optional)
Note on C8: Indicate the Component label used in the Schematic to uniquely identify a component For example, R1, C1 etc.
Note on D8: Indicate the Component label used in the Schematic to uniquely identify a component For example, R1, C1 etc.
Note on E8: Name of the part giving all the relevant details including operating temperature. For example : Cap/Electrolytic/2.2UF/50V/20%/Radial/10mm Pitch/55°C
Note on F8: Indicates the hierarchy of the component in the Bill of Material as given below : 1 - for Top level 2 - for 2nd level 3 - for 3rd level & so on…. For example : PWA if considered as Level 1, the Component that goes into the PWA becomes a level 2 part
Note on G8: UNIT OF MEASUREMENT 01- Numbers 02- Pairs 73 - Kilograms 25 - Meters
Note on H8: Indicate the quantity required in numbers
Note on I8: For standard bought out parts - Indicate the suppliers part no. / Ref. Drawing no. giving all the information like package details, ordering information etc. In addition, as an option, a link may be provided to the component data sheet. For Custom specific parts - indicate the Assembly or component drawing number
Note on J8: Name the Supplier or Manufacturer of the component.
Note on K8: For standard bought out parts - Indicate the alternate suppliers part no. / Ref. Drawing no. giving all the information like package details, ordering information etc. In addition, as an option, a link may be provided to the component data sheet. For Custom specific parts - indicate the Assembly or component drawing number
Note on L8: Name the alternate Supplier or Manufacturer of the component.
Note on M8: Indicate the customer's part number wherever applicable
Note on N8: This column can have the data abbr. no. For ex. if data sheet name is 74hc00.PDF, it can be renamed as A1_7hc00.PDF and in the data sheet ref column A1 can be mentioned. We can search for A1_xx in the datasheet directory.
Note on Q8: Indicate remarks on Critical design issues (on sourcing, DFM, DFT etc.) & information on Shelf life of parts, where applicable. For example, a) This component shall be procured only from manufacturer 'A' b) This component has a shelf life of 6 months in storage c) This component shall not be wave soldered etc.
Note on O9: Procurement Cost of the part (optional ). Ensure that the cost of the part is not getting duplicated in various levels
Note on P9: Extended Cost = Cost per unit X Quantity required