## Sheet1
While proceeding with the design using the application note SLUA560D "UCC28950 600W Phase Shifted Full Bridge Design Review/Application Report (Rev. D)" as a reference, I came across some items where the formulas and results did not match, and some questions.
I have summarized them below, so I would appreciate your response.
| IPS | 55 | A
| ΔILOUT | 10 | A
| IMS2 | 52.5 | A | Inconsistency | Equation is correct and the equation calculates 52.5 A
| IPRMS | 3.1 | A
| DCRP | 0.215 | Ω
| ISRMS | 36 | A
| DCRS | 0.58 | Ω | ←If it is mΩ, the calculation results will match. |  |  |  | You are correct this should be milliohms
| PT1 | 3010.8523 | W | Inconsistency
| Coss_qa_avg | 193 | pF
| VINMAX | 410 | V
| IPP | 3.3 | A
| a1 | 21
| LLK | 4 | uH
| LS | 28.5495 | uH | Inconsistency |  |  |  | Equation is correct, your answer is not correct, I think it should be 14.2 uF
| Coss_spec | 1810 | pF
| Vdsqe | 39 | V
| Vds_spec | 25 | V | In equation (35), the voltage at the time of Coss_spec measurement is on the numerator side. | [5 empty] | Equation is correct and the equation calculates 2.3 nA
| Coss_qe_avg | 2.2607 | nF | Inconsistency
| Iqe_rms | 36 | A
| Rds(on)qe | 3.2 | mΩ
| Pqe' | 4.1472 | W
| Pout | 600 | W
| Vout | 12 | V
| tr | 24 | ns
| tf | 24 | ns
| fs | 200 | kHz
| Pqe'' | 9.36 | W | This alone exceeds Pqe |  | FET has a max power rating that exceeds this
| Pqe''' | 0.6877 | W |  |  |  | QEg is gate charge of the FET
| Qgqe |  |  | Unknown which value is equation (59)?
| Vgqe |  |  | It is unclear what value
| Pqe'''' | 0 | W
| Pqe | 14.1949 | W | Inconsistency |  | Equation is correct and the equation calculates 14.4W
| VIN | 390 | V
| VDROP | 276.2 | V
| CIN | 263.8051 | uF | Inconsistency |  | Equation is correct and the equation calculates 264uF
| IPRMS1 | 2.5 | A
| VINMIN | 370 | V
| ICINRMS | 2.4988 | A | Inconsistency |  | Equaqtion 78 is not correct. A1 = efficency
| ESRCIN | 0.15 | Ω
| PCIN | 0.93661 | W | Inconsistency | Equation and calculation is correct
| η | 0.93
| DMAX | 0.7
| LMAG | 2.8 | mH
| Ip1 | 3.0545 | A | Inconsistency | Equation and calculation is correct
| VP | 2 | V
| IPEAK |  |  | Unclear which value is it. Equation (84)? |  |  | Equation 84 is correct and untis work out
| a2 | 100
| Rs | #DIV/0! | Ω
In the application note SLUA560D, a voltage obtained by dividing VREF is applied to pins 13 and 14. | [8 empty] | Application note uses fixed delay approach.
On the other hand, in the data sheet SLUA16D, a voltage obtained by dividing CS is applied to pins 13 and 14. | [8 empty] | Data sheet uses adaptive delay approach. 95% of the customers use the fixed delay approach.
Which is correct? | [8 empty] | Adapative delay is really trial an error to remove body diode conduction. This is why most designer choose the fix delay approach.
| tABSET | 346 | ns
| tAFSET | 173 | ns
| VADELFE | 1.692 | V
| RDELEF | 6.8732 | kΩ | Inconsistency | If tAFSET×0.5 in equation (143) is changed to tAFSET or tABSET×0.5, the calculation results will match. | [6 empty] | Thanks for letting us know.
This equation is correct based on the application note calculation.
| VREF | 5 | V
| RT | 150 | kΩ | Inconsistency | Formula (149) and formula (10) in the data sheet SLUSA16D do not match when transformed to RT =
The data sheet calcualtion is incorrect and will be updated in the next revision of the data sheet.
The concepts and values ​​of RSUM are different in application note SLUA560D and data sheet SLUSA16D.
How are they used differently? |  |  | The application note was used to design UCC28950EVM-442 and the slope compensation was setup based on the application note caluculations. The design did not have subharmonic oscillations to the slope compensation was adequate.
Also, please confirm the following about the data sheet SLUSA16D.
- The calculation result does not match with the formula (169) | [5 empty] | I check this calculation and it will also work for setting the slope compensation.
- Equation 12 or Equation 13 on p.60 seems to be Equation 13 or Equation 14