## Front Page
Front Page
The purpose of this calculator is to help determine which isolated topology and IC is correct for the chosen application. The flowing topologies are:
1)Fly-Buck™ converter
2)Fly-Buck-Boost converter
3)Flyback converter
Start at the "Designs" tab to start the design by entering the general input and output parameters.
Next move to each of the topology design tabs, "Fly-Buck", "Fly-Buck-Boost", "Flyback CCM", "Flyback DCM" to do a more in-depth analysis. In this step, ICs will also be suggested for the application.
Finally, return to the "Designs" tab to compare each of the designs with each other. See all the graphs under the "Designs Comparisons" header .
The "Transformer" tab allows the user to achieve a high level transformer design for each topology. The transformer design should be looked at more in depth once a topology is decided.

## Designs
Design Parameters
Input Parameters
VIN_MIN | 16 | V |  | Key
VIN_NOM | 24 | V |  |  | User inputs
VIN_MAX | 42 | V |  |  | Condition Good
Switching Frequency | 300 | kHz |  |  | Error (See Comment)
Efficiency | 100%
Maximum Duty Cycle | 50%
Ripple Ratio | 40%
Output Parameters
Non-Isolated Outputs
Fly-Buck
Suggested Output Voltage | 8 | V
Selected Output Voltage (Vpri) | 8 | V
Maximum Load Current (Ipri) | 0 | A
Output Ripple Voltage | 50 | mV
Fly-Buck-Boost
Suggested Output Voltage | -16 | V
Selected Output Voltage (Vpri) | -12 | V
Maximum Load Current (Ipri) | 0 | A
Output Ripple Voltage | 50 | mV
Flyback
AUX VOUT | 0 | V
Maximum Load Current (Ipri) | 0 | A
Output Ripple Voltage | 50 | mV
Diode Drop | 0.3 | V
Isolated Outputs
VOUT1
Output Voltage | 5 | V
Maximum Load Current | 0.5 | A
Ripple Voltage | 50 | mV
Diode Drop | 0.3 | V
VOUT2
Output Voltage | 0 | V
Maximum Load Current | 0 | A
Ripple Voltage | 50 | mV
Diode Drop | 0.3 | V
VOUT3
Output Voltage | 0 | V
Maximum Load Current | 0 | A
Ripple Voltage | 50 | mV
Diode Drop | 0.3 | V
VOUT4
Output Voltage | 0 | V
Maximum Load Current | 0 | A
Ripple Voltage | 50 | mV
Diode Drop | 0.3 | V
VOUT5
Output Voltage | 0 | V
Maximum Load Current | 0 | A
Ripple Voltage | 50 | mV
Diode Drop | 0.3 | V
VOUT6
Output Voltage | 0 | V
Maximum Load Current | 0 | A
Ripple Voltage | 50 | mV
Diode Drop | 0.3 | V
Total Output Power
Fly-Buck | 2.5 | W
Fly-Buck-Boost | 2.5 | W
Flyback | 2.5 | W
Topology Selection
Fly-Buck |  | 1
Fly-Buck-Boost |  | 1
Fly-Back |  | 1
Design Comparisons
Size & Cost Comparison | [6 empty] | Reference Material
| Selected IC |  | External Components | Relative Cost
Fly-Buck | LM5160 |  | 16 | $$$$$$$ | 4.618 | 7
Fly-Buck-Boost | LM5018 |  | 16 | $$$$$$$ | 4.618 | 7
Flyback Isolated Feedback (CCM) | LM5022 |  | 22 | $$$$$$ | 4.4825 | 6
Flyback Non-Isolated Feedback (CCM) | LM5022 |  | 19 | $$$$ | 4.2625 | 4
Flyback Primary Side Regulation (CCM) | LM5022 |  | 19 | $$$$ | 4.2625 | 4
Flyback Isolated Feedback (DCM) | LM3481 |  | 21 | $$$ | 4.17 | 3
Flyback Non-Isolated Feedback (DCM) | LM3481 |  | 18 | $ | 3.95 | 1
Flyback Primary Side Regulation (DCM) | LM3481 |  | 18 | $ | 3.95 | 1
Performance Comparison
µ
Note on A4: Below are the Parameters for the input specifications of the design
Note on B9: This is the estimate efficiency of the converter. A good starting point is 90%
Note on B10: This is the designed for Maximum Duty Cycle. It is recommended to keep this at or below 50% for a few reasons. 1. Fly-Buck and Fly-Buck-Boost it allows for better output regulation due to having enough commutation time to transfer power to the secondary 2. Flyback it keeps the RHP Zero of the plant at a higher frequency making it easier to design the compensation network. Also makes sub-harmonic oscillation less likely to occur
Note on B11: This is the ripple ratio for the primary inductance current relative to the average on-time current. A good value is between 20% and 50% ripple. This will effect the size of the transformer. Also with Higher ripple core losses begin to dominate. While at smaller ripple the DCR of the windings is large because on the number of windings needed. The goal is to select a ripple ratio that minimizes both core losses and winding losses. For most designs this can be done with the above mentioned ranged.
Note on A13: The below parameters are specifications for the output voltage rails
Note on A14: These are the design parameters for the non-isolated rails
Note on A16: This is the suggested Non-Isolated rail output voltage. Which is based on the provided maximum duty cycle spec. The actual output voltage can be changed it increase the maximum output power. (As a general rule of thumb: the higher the primary Vout the more power the Fly-Buck and handle without current limiting)
Note on A21: This is the suggested Non-Isolated rail output voltage. Which is based on the provided maximum duty cycle spec. The actual output voltage can be changed it increase the maximum output power. (As a general rule of thumb: the higher magnitude of the primary Vout the more power the Fly-Buck-Boost and handle without current limiting)
Note on A26: This is the AUX winding for the Flyback design. This can be used to replace the VCC rail for the IC reducing the power dissipation of the IC. It can also be used for Primary Side Regulation (PSR). Due to leakage inductance of the transformer, regulation of the secondary Isolated outputs will decrease as compared to an isolated feed back method.
Note on A30: These are the design Parameters for the isolated output rails
Note on A31: First Isolated Output (VOUT1): This can be either a positive or negative number For Flyback designs this will be considered the master phase and all dependent calculations will be based off of this value.
Note on A36: Second Isolated Output Parameters
Note on A41: Third Isolated Output Parameters
Note on A46: Fourth Isolated Output Parameters
Note on A51: Fifth Isolated Output Parameters
Note on A56: Sixth Isolated Output Parameters
Note on A66: These are possible solutions for the input parameters above. It has been calculated that each there is at least on IC covered in this worksheet that can handle the output power, input voltage and switching frequency Note: The any of these topologies maybe possible just not for the selected parts for this comparison worksheet.
Note on D76: This is the suggested number of external components to the IC needed to insure reliable operation. The more external component the higher the cost and the larger the total solution size
Note on E76: This is a relative ranking of the design solution costs. It includes IC and external components. The more '$' signs the more expensive it is with respect to the most expensive solution selected in the design procedure
This is the selected turns ratio (Secondary to Primary) turns ratio for each topology. Note that both the CCM and DCM flyback topologies use the same turns ratio. The larger the ratio the more turns that will be needed in the transformer increasing the size and copper losses.
The average input current for full load across VIN. This will change with the amount of output power required.
The primary RMS current is a good indicator of the amount of losses that will happen in the transformer. The higher RMS current the more important the transformer design is to minimize losses.
The maximum duty cycle should be around 50%. This is helps with the Fly-Buck and Fly-Buck-Boost regulation. This allows for a better output regulation. In the Flyback CCM operation at 50% and below the controller compensation becomes simpler because the right hand plan zero is a high frequency minimizes its effect on the circuit. Note the Flyback and Fly-Buck-Boost topologies follow the same duty cycle curve as a buck-boost, while the Fly-Buck follows a simple buck converter
Efficiency is largely impacted by transformer design. In a Flyback the leakage inductance energy must be dissipated by a clamp circuit decreasing the efficiency as compared to the Fly-Buck and the Fly-Buck-Boost which don't need a clamp.
The peak primary current most be taken into account when designing any of the topologies. In the Fly-Buck and Fly-Buck-Boost special care must be taken to not operate in current limit of the regulators. The Flyback DCM has constant peak current across VIN because all energy is transferred from the primary to the secondary outputs. for the flyback topologies the peak current will be higher than this if leakage inductance is not minimized during the transformer design. Lowering turns ratio will decrease peak value

## Fly-Buck
FLY-BUCK Calculations
Key
[6 empty] | User inputs |  | Fly-Buck Resources
[6 empty] | Condition Good |  | Topic | Link | TI Reference Designs
[6 empty] | Error (See Comment) |  | Best Uses Case | https://e2e.ti.com/blogs_/b/powerhouse/archive/2014/07/24/when-is-fly-buck-the-right-choice-for-your-isolated-power-needs
[8 empty] | Fly-Buck Landing Page | http://www.ti.com/ww/en/analog/power_management/fly_buck_topology/index.html
Fly-Buck Turns Ratio |  |  | Selected Turns Ratio |  |  | DCR
N VOUT1 | 0.6625 |  | N VOUT1 | 1.5 |  | 20 | mΩ
N VOUT2 | 0 |  | N VOUT2 | 0 |  | 20 | mΩ
N VOUT3 | 0 |  | N VOUT3 | 0 |  | 0 | mΩ
N VOUT4 | 0 |  | N VOUT4 | 0 |  | 0 | mΩ
N VOUT5 | 0 |  | N VOUT5 | 0 |  | 0 | mΩ
N VOUT6 | 0 |  | N VOUT6 | 0 |  | 0 | mΩ
Transformer Selection
Fly-Buck (Vin Nom) | 59.2593 | µH
Fly-Buck | 60 | µH
DCR | 70 | mΩ
Transformer Current
IL Peak Fly-Buck | 0.49239 | A
IL Ripple Fly-Buck | 0.35979 | A
IL RMS Fly-Buck | 0.22558 | A
Part Selection
LM5017 | 0
LM5018 | 1
LM5019 | 1
LM5160 | 1
Select the Specific Part | LM5160
Diode Stress
VOUT1 | 56 | V
VOUT2 | 0 | V
VOUT3 | 0 | V
VOUT4 | 0 | V
VOUT5 | 0 | V
VOUT6 | 0 | V
Output Capacitance
Calculated VOUT Primary | 25 | µF
Selected VOUT Primary | 100 | µF
ESR VOUT Primary | 10 | mΩ
Calculated VOUT1 | 16.6667 | µF
Selected VOUT1 | 20 | µF
ESR VOUT1 | 10 | mΩ
Calculated VOUT2 | 0 | µF
Selected VOUT2 | 20 | µF
ESR VOUT2 | 10 | mΩ
Calculated VOUT3 | 0 | µF
Selected VOUT3 | 0 | µF
ESR VOUT3 | 0 | mΩ
Calculated VOUT4 | 0 | µF
Selected VOUT4 | 0 | µF
ESR VOUT4 | 0 | mΩ
Calculated VOUT5 | 0 | µF
Selected VOUT5 | 0 | µF
ESR VOUT5 | 0 | mΩ
Calculated VOUT6 | 0 | µF
Selected VOUT6 | 0 | µF
ESR VOUT6 | 0 | mΩ
COMPENSATION
Resistor Feedback
Internal Feedback Voltage | 2 | V
TOP Resistor | 6.04 | kΩ
Calculated Bottom Resistor | 2.0133 | kΩ
Selected Bottom Resistor | 4 | kΩ
Ripple Injection Compensation
Cac | 100 | nF
Calculated Cr | 5.27 | nF
Selected Cr | 4 | nF
Calculated Rr | 66.6667 | kΩ
Selected Rr | 40 | kΩ
Worst Case Ripple | 83.3333 | mV
This is Type III ripple injection. With this type of stability, low ESR capacitors can be used unlike Type II ripple injection, which requires ripple on the output. By using COT control, the current information is not needed and therefore makes the modeling easier than if a current mode controller was used.
Topology Notes
1. A synchronous buck must be used. This is due to a possible negative current through the sync FET during the off time at light load. If the negative current is not able to flow, the regulation of the secondary outputs will be reduced.
sdaf
Note on A14: This is the Ns/Np ratio
Note on A25: The value will come help decided the compensation network for COT parts. These values are for efficiency calculations if transformer is not used.
Note on A128: Cac >> Cr for proper operation. Typically this value is acceptable for the AC coupling capacitor.
Note on A133: For most COT controls to have stable operation there must be about 25mV of ripple injected onto the FB pin. These equations shoot for 50mV of injected ripple to be safe.

## Fly-Buck_Calc (hidden)
[18 empty] | 1 | 2 | 3 | 4 | 5 | 6 | 7 | 8 | 9 | 10 | 11 | 12 | 13 | 14 | 15 | 16 | 17 | 18 | 19 | 20 | 21 | 22 | 23 | 24 | 25 | 26 | 27 | [23 empty] | Designed Transformer Losses |  |  |  |  | Selected Transformer Losses | [7 empty] | FET / Gate Driver Losses | [5 empty] | Output Diode Losses | [6 empty] | Efficiency (Selected Transformer) |  |  | Voltage Stress
[8 empty] | Number | VIN | IIN | L Calc (RR-10%) | L Calc RR Select | Lcalc (RR+10%) | Duty Cycle | ILavg | ILripple | ILpeak | IRMS Total | IL RMS Primary | I Primary AC | I_VOUT1 AVG | I_VOUT1 RIPPLE | VOUT1 RMS | VOUT1 AC | I_VOUT2 AVG | I_VOUT2 RIPPLE | VOUT2 RMS | VOUT2 AC | I_VOUT3 AVG | I_VOUT3 RIPPLE | VOUT3 RMS | VOUT3 AC | I_VOUT4 AVG | I_VOUT4 RIPPLE | VOUT4 RMS | VOUT4 AC | I_VOUT5 AVG | I_VOUT5 RIPPLE | VOUT5 RMS | VOUT5 AC | I_VOUT6 AVG | I_VOUT6 RIPPLE | VOUT6 RMS | VOUT6 AC | Bac (T) | Power/Volume loss (mW/(cm^3)) | Core_Loss 3F35 (mW) |  | Core_Loss 3F36 (mW) | Power/Volume loss (mW/(cm^3)) | Core_Loss 3C92 (W) | Power/Volume loss (mW/(cm^3)) | Core_Loss 3C94 (W) | DC Winding losses Primary | AC Winding losses Primary | DC Winding Losses VOUT1 | AC Winding Losses VOUT1 | DC Winding Losses VOUT2 | AC Winding Losses VOUT2 | DC Winding Losses VOUT3 | AC Winding Losses VOUT3 | DC Winding Losses VOUT4 | AC Winding Losses VOUT4 | DC Winding Losses VOUT5 | AC Winding Losses VOUT5 | DC Winding Losses VOUT6 | AC Winding Losses VOUT6 | Winding Losses | 3F35 Total Losses | 3F36 Total Losses | 3C92 Total Losses | 3C96 Total Losses | DCR Primary Losses | DCR Losses VOUT1 | DCR Losses VOUT2 | DCR Losses VOUT3 | DCR Losses VOUT4 | DCR Losses VOUT5 | DCR Losses VOUT6 | Total Selected Transformer Losses (W) | HS FET Conduction Losses (W) | HS FET Switching Losses | Dead Time Losses | LS FET QRR Losses | Gate Driver Losses (W) |  | Diode Losses (W) VOUT1 | Diode Losses (W) VOUT2 | Diode Losses (W) VOUT3 | Diode Losses (W) VOUT4 | Diode Losses (W) VOUT5 | Diode Losses (W) VOUT6 | Total Diode Loss (W) | Total Power Loss (W) | Input Power (W) | Efficiency | MOSFET w/ & w/o Leakage
Primary | [7 empty] | 0 | 16 | 0.15625 | 4.9383e-05 | 4.4444e-05 | 4.0404e-05 | 0.5 | 0.3125 | 0.22222 | 0.42361 | 1.2864 | 0.22558 | 0.1627 | 1 | 0.061728 | 0.70722 | 0.50016 | 0 | 0 | 0 | 0 | 0 | 0 | 0 | 0 | 0 | 0 | 0 | 0 | 0 | 0 | 0 | 0 | 0 | 0 | 0 | 0 | 0.025602 | 0 | 0 | 0 | 0 | 12.8911 | 0.0047568 | 16.0663 | 0.0059285 | 0.0034186 | 0.035007 | 0.13571 | 0.1358 | 0 | 0 | 0 | 0 | 0 | 0 | 0 | 0 | 0 | 0 | 0.30994 | 0.30994 | 0.30994 | 0.31469 | 0.31586 | 0.001709 | 0.005 | 0 | 0 | 0 | 0 | 0 | 0.006709 | 0.0070801 | 0.0225 | 0.0023438 | 0.096 | 0.09 | 0.21792 | 0.15 | 0 | 0 | 0 | 0 | 0 | 0.15 | 0.37463 | 2.8746 | 0.86968 | 16
Vout Primary | 8 | V | [5 empty] | 1 | 16.52 | 0.15133 | 5.0937e-05 | 4.5843e-05 | 4.1676e-05 | 0.48426 | 0.3125 | 0.22922 | 0.42711 | 1.2668 | 0.22229 | 0.16282 | 0.96948 | 0.063671 | 0.69636 | 0.48468 | 0 | 0 | 0 | 0 | 0 | 0 | 0 | 0 | 0 | 0 | 0 | 0 | 0 | 0 | 0 | 0 | 0 | 0 | 0 | 0 | 0.026408 | 0 | 0 | 1 | 0 | 13.9989 | 0.0051656 | 17.3391 | 0.0063981 | 0.0032068 | 0.032838 | 0.13571 | 0.12752 | 0 | 0 | 0 | 0 | 0 | 0 | 0 | 0 | 0 | 0 | 0.29928 | 0.29928 | 0.29928 | 0.30445 | 0.30568 | 0.0016031 | 0.005 | 0 | 0 | 0 | 0 | 0 | 0.0066031 | 0.0066414 | 0.023231 | 0.0023438 | 0.09912 | 0.09 | 0.22134 | 0.15 | 0 | 0 | 0 | 0 | 0 | 0.15 | 0.37794 | 2.8779 | 0.86868 | 16.52
Switching Parameters | [7 empty] | 2 | 17.04 | 0.14671 | 5.2397e-05 | 4.7157e-05 | 4.287e-05 | 0.46948 | 0.3125 | 0.23579 | 0.43039 | 1.2491 | 0.21914 | 0.16278 | 0.94248 | 0.065496 | 0.68661 | 0.47056 | 0 | 0 | 0 | 0 | 0 | 0 | 0 | 0 | 0 | 0 | 0 | 0 | 0 | 0 | 0 | 0 | 0 | 0 | 0 | 0 | 0.027164 | 0 | 0 | 2 | 0 | 15.0914 | 0.0055687 | 18.587 | 0.0068586 | 0.0030141 | 0.030864 | 0.13571 | 0.1202 | 0 | 0 | 0 | 0 | 0 | 0 | 0 | 0 | 0 | 0 | 0.28979 | 0.28979 | 0.28979 | 0.29536 | 0.29665 | 0.0015067 | 0.005 | 0 | 0 | 0 | 0 | 0 | 0.0065067 | 0.0062422 | 0.023963 | 0.0023438 | 0.10224 | 0.09 | 0.22479 | 0.15 | 0 | 0 | 0 | 0 | 0 | 0.15 | 0.3813 | 2.8813 | 0.86767 | 17.04
Dmin | 0.19048 | [6 empty] | 3 | 17.56 | 0.14237 | 5.377e-05 | 4.8393e-05 | 4.3993e-05 | 0.45558 | 0.3125 | 0.24196 | 0.43348 | 1.2328 | 0.21613 | 0.16262 | 0.91841 | 0.067212 | 0.6778 | 0.45761 | 0 | 0 | 0 | 0 | 0 | 0 | 0 | 0 | 0 | 0 | 0 | 0 | 0 | 0 | 0 | 0 | 0 | 0 | 0 | 0 | 0.027876 | 0 | 0 | 3 | 0 | 16.1664 | 0.0059654 | 19.8083 | 0.0073093 | 0.0028382 | 0.029063 | 0.13571 | 0.11368 | 0 | 0 | 0 | 0 | 0 | 0 | 0 | 0 | 0 | 0 | 0.28129 | 0.28129 | 0.28129 | 0.28726 | 0.2886 | 0.0014188 | 0.005 | 0 | 0 | 0 | 0 | 0 | 0.0064188 | 0.005878 | 0.024694 | 0.0023437 | 0.10536 | 0.09 | 0.22828 | 0.15 | 0 | 0 | 0 | 0 | 0 | 0.15 | 0.38469 | 2.8847 | 0.86664 | 17.56
Ton_Min | 6.3492e-07 | s | [5 empty] | 4 | 18.08 | 0.13827 | 5.5064e-05 | 4.9558e-05 | 4.5052e-05 | 0.44248 | 0.3125 | 0.24779 | 0.43639 | 1.2179 | 0.21325 | 0.16234 | 0.89683 | 0.06883 | 0.6698 | 0.44568 | 0 | 0 | 0 | 0 | 0 | 0 | 0 | 0 | 0 | 0 | 0 | 0 | 0 | 0 | 0 | 0 | 0 | 0 | 0 | 0 | 0.028547 | 0 | 0 | 4 | 0 | 17.2222 | 0.006355 | 21.0018 | 0.0077497 | 0.0026773 | 0.027416 | 0.13571 | 0.10783 | 0 | 0 | 0 | 0 | 0 | 0 | 0 | 0 | 0 | 0 | 0.27363 | 0.27363 | 0.27363 | 0.27999 | 0.28138 | 0.0013384 | 0.005 | 0 | 0 | 0 | 0 | 0 | 0.0063384 | 0.0055447 | 0.025425 | 0.0023438 | 0.10848 | 0.09 | 0.23179 | 0.15 | 0 | 0 | 0 | 0 | 0 | 0.15 | 0.38813 | 2.8881 | 0.86561 | 18.08
Dmax | 0.5 | [6 empty] | 5 | 18.6 | 0.13441 | 5.6286e-05 | 5.0657e-05 | 4.6052e-05 | 0.43011 | 0.3125 | 0.25329 | 0.43914 | 1.2042 | 0.21048 | 0.16198 | 0.87736 | 0.070357 | 0.66251 | 0.43464 | 0 | 0 | 0 | 0 | 0 | 0 | 0 | 0 | 0 | 0 | 0 | 0 | 0 | 0 | 0 | 0 | 0 | 0 | 0 | 0 | 0.02918 | 0 | 0 | 5 | 0 | 18.2574 | 0.006737 | 22.1667 | 0.0081795 | 0.0025297 | 0.025904 | 0.13571 | 0.10255 | 0 | 0 | 0 | 0 | 0 | 0 | 0 | 0 | 0 | 0 | 0.2667 | 0.2667 | 0.2667 | 0.27343 | 0.27488 | 0.0012646 | 0.005 | 0 | 0 | 0 | 0 | 0 | 0.0062646 | 0.005239 | 0.026156 | 0.0023438 | 0.1116 | 0.09 | 0.23534 | 0.15 | 0 | 0 | 0 | 0 | 0 | 0.15 | 0.3916 | 2.8916 | 0.86457 | 18.6
Ton_Max | 1.6667e-06 | s | [5 empty] | 6 | 19.12 | 0.13075 | 5.7441e-05 | 5.1697e-05 | 4.6997e-05 | 0.41841 | 0.3125 | 0.25848 | 0.44174 | 1.1916 | 0.20782 | 0.16154 | 0.85971 | 0.071801 | 0.65582 | 0.42439 | 0 | 0 | 0 | 0 | 0 | 0 | 0 | 0 | 0 | 0 | 0 | 0 | 0 | 0 | 0 | 0 | 0 | 0 | 0 | 0 | 0.029779 | 0 | 0 | 6 | 0 | 19.2713 | 0.0071111 | 23.3028 | 0.0085987 | 0.002394 | 0.024514 | 0.13571 | 0.09777 | 0 | 0 | 0 | 0 | 0 | 0 | 0 | 0 | 0 | 0 | 0.26039 | 0.26039 | 0.26039 | 0.2675 | 0.26899 | 0.0011967 | 0.005 | 0 | 0 | 0 | 0 | 0 | 0.0061967 | 0.004958 | 0.026888 | 0.0023438 | 0.11472 | 0.09 | 0.23891 | 0.15 | 0 | 0 | 0 | 0 | 0 | 0.15 | 0.39511 | 2.8951 | 0.86353 | 19.12
Turns Ratios | [7 empty] | 7 | 19.64 | 0.12729 | 5.8535e-05 | 5.2682e-05 | 4.7892e-05 | 0.40733 | 0.3125 | 0.26341 | 0.4442 | 1.1798 | 0.20526 | 0.16103 | 0.84364 | 0.073169 | 0.64968 | 0.41483 | 0 | 0 | 0 | 0 | 0 | 0 | 0 | 0 | 0 | 0 | 0 | 0 | 0 | 0 | 0 | 0 | 0 | 0 | 0 | 0 | 0.030347 | 0 | 0 | 7 | 0 | 20.2633 | 0.0074771 | 24.41 | 0.0090073 | 0.0022689 | 0.023233 | 0.13571 | 0.093416 | 0 | 0 | 0 | 0 | 0 | 0 | 0 | 0 | 0 | 0 | 0.25463 | 0.25463 | 0.25463 | 0.26211 | 0.26364 | 0.0011342 | 0.005 | 0 | 0 | 0 | 0 | 0 | 0.0061342 | 0.0046989 | 0.027619 | 0.0023438 | 0.11784 | 0.09 | 0.2425 | 0.15 | 0 | 0 | 0 | 0 | 0 | 0.15 | 0.39864 | 2.8986 | 0.86247 | 19.64
Calculated VOUT1 | 0.6625 | [6 empty] | 8 | 20.16 | 0.12401 | 5.9573e-05 | 5.3616e-05 | 4.8741e-05 | 0.39683 | 0.3125 | 0.26808 | 0.44654 | 1.1688 | 0.2028 | 0.16047 | 0.82895 | 0.074466 | 0.64401 | 0.4059 | 0 | 0 | 0 | 0 | 0 | 0 | 0 | 0 | 0 | 0 | 0 | 0 | 0 | 0 | 0 | 0 | 0 | 0 | 0 | 0 | 0.030885 | 0 | 0 | 8 | 0 | 21.2329 | 0.0078349 | 25.4883 | 0.0094052 | 0.0021533 | 0.02205 | 0.13571 | 0.089436 | 0 | 0 | 0 | 0 | 0 | 0 | 0 | 0 | 0 | 0 | 0.24935 | 0.24935 | 0.24935 | 0.25719 | 0.25876 | 0.0010765 | 0.005 | 0 | 0 | 0 | 0 | 0 | 0.0060765 | 0.0044596 | 0.02835 | 0.0023438 | 0.12096 | 0.09 | 0.24611 | 0.15 | 0 | 0 | 0 | 0 | 0 | 0.15 | 0.40219 | 2.9022 | 0.86142 | 20.16
Selected VOUT1 | 1.5 | [6 empty] | 9 | 20.68 | 0.12089 | 6.0558e-05 | 5.4502e-05 | 4.9548e-05 | 0.38685 | 0.3125 | 0.27251 | 0.44876 | 1.1586 | 0.20043 | 0.15987 | 0.81546 | 0.075698 | 0.63877 | 0.39752 | 0 | 0 | 0 | 0 | 0 | 0 | 0 | 0 | 0 | 0 | 0 | 0 | 0 | 0 | 0 | 0 | 0 | 0 | 0 | 0 | 0.031395 | 0 | 0 | 9 | 0 | 22.1801 | 0.0081845 | 26.5381 | 0.0097926 | 0.0020464 | 0.020955 | 0.13571 | 0.085782 | 0 | 0 | 0 | 0 | 0 | 0 | 0 | 0 | 0 | 0 | 0.2445 | 0.2445 | 0.2445 | 0.25268 | 0.25429 | 0.001023 | 0.005 | 0 | 0 | 0 | 0 | 0 | 0.006023 | 0.0042382 | 0.029081 | 0.0023438 | 0.12408 | 0.09 | 0.24974 | 0.15 | 0 | 0 | 0 | 0 | 0 | 0.15 | 0.40577 | 2.9058 | 0.86036 | 20.68
Calculated VOUT2 | 0 | [6 empty] | 10 | 21.2 | 0.11792 | 6.1495e-05 | 5.5346e-05 | 5.0314e-05 | 0.37736 | 0.3125 | 0.27673 | 0.45086 | 1.149 | 0.19814 | 0.15923 | 0.80303 | 0.076869 | 0.63389 | 0.38964 | 0 | 0 | 0 | 0 | 0 | 0 | 0 | 0 | 0 | 0 | 0 | 0 | 0 | 0 | 0 | 0 | 0 | 0 | 0 | 0 | 0.031881 | 0 | 0 | 10 | 0 | 23.1049 | 0.0085257 | 27.5598 | 0.01017 | 0.0019472 | 0.01994 | 0.13571 | 0.082416 | 0 | 0 | 0 | 0 | 0 | 0 | 0 | 0 | 0 | 0 | 0.24002 | 0.24002 | 0.24002 | 0.24854 | 0.25019 | 0.00097343 | 0.005 | 0 | 0 | 0 | 0 | 0 | 0.0059734 | 0.0040328 | 0.029813 | 0.0023438 | 0.1272 | 0.09 | 0.25339 | 0.15 | 0 | 0 | 0 | 0 | 0 | 0.15 | 0.40936 | 2.9094 | 0.85929 | 21.2
Selected VOUT2 | 0 | [6 empty] | 11 | 21.72 | 0.1151 | 6.2388e-05 | 5.6149e-05 | 5.1045e-05 | 0.36832 | 0.3125 | 0.28074 | 0.45287 | 1.14 | 0.19593 | 0.15856 | 0.79155 | 0.077985 | 0.62936 | 0.38222 | 0 | 0 | 0 | 0 | 0 | 0 | 0 | 0 | 0 | 0 | 0 | 0 | 0 | 0 | 0 | 0 | 0 | 0 | 0 | 0 | 0.032344 | 0 | 0 | 11 | 0 | 24.0074 | 0.0088587 | 28.554 | 0.010536 | 0.0018551 | 0.018996 | 0.13571 | 0.079306 | 0 | 0 | 0 | 0 | 0 | 0 | 0 | 0 | 0 | 0 | 0.23587 | 0.23587 | 0.23587 | 0.24473 | 0.24641 | 0.00092738 | 0.005 | 0 | 0 | 0 | 0 | 0 | 0.0059274 | 0.003842 | 0.030544 | 0.0023438 | 0.13032 | 0.09 | 0.25705 | 0.15 | 0 | 0 | 0 | 0 | 0 | 0.15 | 0.41298 | 2.913 | 0.85823 | 21.72
Calculated VOUT3 | 0 | [6 empty] | 12 | 22.24 | 0.11241 | 6.3238e-05 | 5.6914e-05 | 5.174e-05 | 0.35971 | 0.3125 | 0.28457 | 0.45479 | 1.1315 | 0.19379 | 0.15786 | 0.7809 | 0.079048 | 0.62513 | 0.37521 | 0 | 0 | 0 | 0 | 0 | 0 | 0 | 0 | 0 | 0 | 0 | 0 | 0 | 0 | 0 | 0 | 0 | 0 | 0 | 0 | 0.032785 | 0 | 0 | 12 | 0 | 24.8879 | 0.0091836 | 29.5212 | 0.010893 | 0.0017694 | 0.018119 | 0.13571 | 0.076424 | 0 | 0 | 0 | 0 | 0 | 0 | 0 | 0 | 0 | 0 | 0.23202 | 0.23202 | 0.23202 | 0.24121 | 0.24292 | 0.00088452 | 0.005 | 0 | 0 | 0 | 0 | 0 | 0.0058845 | 0.0036644 | 0.031275 | 0.0023438 | 0.13344 | 0.09 | 0.26072 | 0.15 | 0 | 0 | 0 | 0 | 0 | 0.15 | 0.41661 | 2.9166 | 0.85716 | 22.24
Selected VOUT3 | 0 | [6 empty] | 13 | 22.76 | 0.10984 | 6.405e-05 | 5.7645e-05 | 5.2405e-05 | 0.35149 | 0.3125 | 0.28822 | 0.45661 | 1.1235 | 0.19173 | 0.15714 | 0.771 | 0.080062 | 0.62117 | 0.36858 | 0 | 0 | 0 | 0 | 0 | 0 | 0 | 0 | 0 | 0 | 0 | 0 | 0 | 0 | 0 | 0 | 0 | 0 | 0 | 0 | 0.033206 | 0 | 0 | 13 | 0 | 25.7467 | 0.0095005 | 30.4621 | 0.011241 | 0.0016895 | 0.0173 | 0.13571 | 0.073745 | 0 | 0 | 0 | 0 | 0 | 0 | 0 | 0 | 0 | 0 | 0.22845 | 0.22845 | 0.22845 | 0.23795 | 0.23969 | 0.00084457 | 0.005 | 0 | 0 | 0 | 0 | 0 | 0.0058446 | 0.0034989 | 0.032006 | 0.0023438 | 0.13656 | 0.09 | 0.26441 | 0.15 | 0 | 0 | 0 | 0 | 0 | 0.15 | 0.42025 | 2.9203 | 0.85609 | 22.76
Calculated VOUT4 | 0 | [6 empty] | 14 | 23.28 | 0.10739 | 6.4825e-05 | 5.8343e-05 | 5.3039e-05 | 0.34364 | 0.3125 | 0.29171 | 0.45836 | 1.1159 | 0.18973 | 0.15641 | 0.76178 | 0.081032 | 0.61745 | 0.36228 | 0 | 0 | 0 | 0 | 0 | 0 | 0 | 0 | 0 | 0 | 0 | 0 | 0 | 0 | 0 | 0 | 0 | 0 | 0 | 0 | 0.033608 | 0 | 0 | 14 | 0 | 26.5842 | 0.0098096 | 31.3774 | 0.011578 | 0.0016148 | 0.016536 | 0.13571 | 0.071248 | 0 | 0 | 0 | 0 | 0 | 0 | 0 | 0 | 0 | 0 | 0.22511 | 0.22511 | 0.22511 | 0.23492 | 0.23669 | 0.00080726 | 0.005 | 0 | 0 | 0 | 0 | 0 | 0.0058073 | 0.0033444 | 0.032738 | 0.0023438 | 0.13968 | 0.09 | 0.26811 | 0.15 | 0 | 0 | 0 | 0 | 0 | 0.15 | 0.42391 | 2.9239 | 0.85502 | 23.28
Selected VOUT4 | 0 | [6 empty] | 15 | 23.8 | 0.10504 | 6.5567e-05 | 5.901e-05 | 5.3646e-05 | 0.33613 | 0.3125 | 0.29505 | 0.46003 | 1.1087 | 0.18779 | 0.15566 | 0.75316 | 0.081959 | 0.61397 | 0.35631 | 0 | 0 | 0 | 0 | 0 | 0 | 0 | 0 | 0 | 0 | 0 | 0 | 0 | 0 | 0 | 0 | 0 | 0 | 0 | 0 | 0.033992 | 0 | 0 | 15 | 0 | 27.4008 | 0.010111 | 32.2677 | 0.011907 | 0.001545 | 0.015821 | 0.13571 | 0.068917 | 0 | 0 | 0 | 0 | 0 | 0 | 0 | 0 | 0 | 0 | 0.222 | 0.222 | 0.222 | 0.23211 | 0.2339 | 0.00077237 | 0.005 | 0 | 0 | 0 | 0 | 0 | 0.0057724 | 0.0031998 | 0.033469 | 0.0023438 | 0.1428 | 0.09 | 0.27181 | 0.15 | 0 | 0 | 0 | 0 | 0 | 0.15 | 0.42758 | 2.9276 | 0.85395 | 23.8
Calculated VOUT5 | 0 | [6 empty] | 16 | 24.32 | 0.1028 | 6.6277e-05 | 5.9649e-05 | 5.4226e-05 | 0.32895 | 0.3125 | 0.29825 | 0.46162 | 1.1019 | 0.18591 | 0.1549 | 0.7451 | 0.082846 | 0.61068 | 0.35062 | 0 | 0 | 0 | 0 | 0 | 0 | 0 | 0 | 0 | 0 | 0 | 0 | 0 | 0 | 0 | 0 | 0 | 0 | 0 | 0 | 0.03436 | 0 | 0 | 16 | 0 | 28.197 | 0.010405 | 33.1339 | 0.012226 | 0.0014797 | 0.015152 | 0.13571 | 0.066734 | 0 | 0 | 0 | 0 | 0 | 0 | 0 | 0 | 0 | 0 | 0.21908 | 0.21908 | 0.21908 | 0.22948 | 0.2313 | 0.00073969 | 0.005 | 0 | 0 | 0 | 0 | 0 | 0.0057397 | 0.0030644 | 0.0342 | 0.0023437 | 0.14592 | 0.09 | 0.27553 | 0.15 | 0 | 0 | 0 | 0 | 0 | 0.15 | 0.43127 | 2.9313 | 0.85287 | 24.32
Selected VOUT5 | 0 | [6 empty] | 17 | 24.84 | 0.10064 | 6.6957e-05 | 6.0261e-05 | 5.4783e-05 | 0.32206 | 0.3125 | 0.30131 | 0.46315 | 1.0955 | 0.18409 | 0.15414 | 0.73753 | 0.083696 | 0.60759 | 0.3452 | 0 | 0 | 0 | 0 | 0 | 0 | 0 | 0 | 0 | 0 | 0 | 0 | 0 | 0 | 0 | 0 | 0 | 0 | 0 | 0 | 0.034713 | 0 | 0 | 17 | 0 | 28.9733 | 0.010691 | 33.9766 | 0.012537 | 0.0014184 | 0.014524 | 0.13571 | 0.064686 | 0 | 0 | 0 | 0 | 0 | 0 | 0 | 0 | 0 | 0 | 0.21634 | 0.21634 | 0.21634 | 0.22703 | 0.22888 | 0.00070905 | 0.005 | 0 | 0 | 0 | 0 | 0 | 0.005709 | 0.0029375 | 0.034931 | 0.0023438 | 0.14904 | 0.09 | 0.27925 | 0.15 | 0 | 0 | 0 | 0 | 0 | 0.15 | 0.43496 | 2.935 | 0.8518 | 24.84
Calculated VOUT6 | 0 | [6 empty] | 18 | 25.36 | 0.09858 | 6.7609e-05 | 6.0848e-05 | 5.5317e-05 | 0.31546 | 0.3125 | 0.30424 | 0.46462 | 1.0893 | 0.18232 | 0.15337 | 0.73041 | 0.084511 | 0.60466 | 0.34002 | 0 | 0 | 0 | 0 | 0 | 0 | 0 | 0 | 0 | 0 | 0 | 0 | 0 | 0 | 0 | 0 | 0 | 0 | 0 | 0 | 0.035051 | 0 | 0 | 18 | 0 | 29.7301 | 0.01097 | 34.7965 | 0.01284 | 0.0013608 | 0.013935 | 0.13571 | 0.062761 | 0 | 0 | 0 | 0 | 0 | 0 | 0 | 0 | 0 | 0 | 0.21377 | 0.21377 | 0.21377 | 0.22474 | 0.22661 | 0.00068027 | 0.005 | 0 | 0 | 0 | 0 | 0 | 0.0056803 | 0.0028183 | 0.035663 | 0.0023438 | 0.15216 | 0.09 | 0.28298 | 0.15 | 0 | 0 | 0 | 0 | 0 | 0.15 | 0.43866 | 2.9387 | 0.85073 | 25.36
Selected VOUT6 | 0 | [6 empty] | 19 | 25.88 | 0.0966 | 6.8235e-05 | 6.1412e-05 | 5.5829e-05 | 0.30912 | 0.3125 | 0.30706 | 0.46603 | 1.0834 | 0.1806 | 0.15259 | 0.72371 | 0.085294 | 0.60189 | 0.33508 | 0 | 0 | 0 | 0 | 0 | 0 | 0 | 0 | 0 | 0 | 0 | 0 | 0 | 0 | 0 | 0 | 0 | 0 | 0 | 0 | 0.035375 | 0 | 0 | 19 | 0 | 30.4679 | 0.011243 | 35.5945 | 0.013134 | 0.0013067 | 0.01338 | 0.13571 | 0.060949 | 0 | 0 | 0 | 0 | 0 | 0 | 0 | 0 | 0 | 0 | 0.21135 | 0.21135 | 0.21135 | 0.22259 | 0.22448 | 0.00065321 | 0.005 | 0 | 0 | 0 | 0 | 0 | 0.0056532 | 0.0027061 | 0.036394 | 0.0023438 | 0.15528 | 0.09 | 0.28672 | 0.15 | 0 | 0 | 0 | 0 | 0 | 0.15 | 0.44238 | 2.9424 | 0.84965 | 25.88
Inductor Calcualtions | [7 empty] | 20 | 26.4 | 0.094697 | 6.8837e-05 | 6.1953e-05 | 5.6321e-05 | 0.30303 | 0.3125 | 0.30976 | 0.46738 | 1.0778 | 0.17893 | 0.15182 | 0.71739 | 0.086046 | 0.59927 | 0.33034 | 0 | 0 | 0 | 0 | 0 | 0 | 0 | 0 | 0 | 0 | 0 | 0 | 0 | 0 | 0 | 0 | 0 | 0 | 0 | 0 | 0.035687 | 0 | 0 | 20 | 0 | 31.1874 | 0.011508 | 36.3712 | 0.013421 | 0.0012557 | 0.012858 | 0.13571 | 0.059239 | 0 | 0 | 0 | 0 | 0 | 0 | 0 | 0 | 0 | 0 | 0.20906 | 0.20906 | 0.20906 | 0.22057 | 0.22249 | 0.00062773 | 0.005 | 0 | 0 | 0 | 0 | 0 | 0.0056277 | 0.0026006 | 0.037125 | 0.0023438 | 0.1584 | 0.09 | 0.29047 | 0.15 | 0 | 0 | 0 | 0 | 0 | 0.15 | 0.4461 | 2.9461 | 0.84858 | 26.4
LM_FB | 6e-05 | H |  | Lcalc (VinMin) | 4.4444e-05 |  |  | 21 | 26.92 | 0.092868 | 6.9415e-05 | 6.2473e-05 | 5.6794e-05 | 0.29718 | 0.3125 | 0.31237 | 0.46868 | 1.0725 | 0.17731 | 0.15104 | 0.71142 | 0.086768 | 0.59678 | 0.32581 | 0 | 0 | 0 | 0 | 0 | 0 | 0 | 0 | 0 | 0 | 0 | 0 | 0 | 0 | 0 | 0 | 0 | 0 | 0 | 0 | 0.035987 | 0 | 0 | 21 | 0 | 31.889 | 0.011767 | 37.1272 | 0.0137 | 0.0012077 | 0.012366 | 0.13571 | 0.057623 | 0 | 0 | 0 | 0 | 0 | 0 | 0 | 0 | 0 | 0 | 0.20691 | 0.20691 | 0.20691 | 0.21868 | 0.22061 | 0.00060371 | 0.005 | 0 | 0 | 0 | 0 | 0 | 0.0056037 | 0.0025011 | 0.037856 | 0.0023437 | 0.16152 | 0.09 | 0.29422 | 0.15 | 0 | 0 | 0 | 0 | 0 | 0.15 | 0.44982 | 2.9498 | 0.84751 | 26.92
ILavg | 0.75 | A |  | Lcalc (VinNom) | 5.9259e-05 |  |  | 22 | 27.44 | 0.091108 | 6.9971e-05 | 6.2974e-05 | 5.7249e-05 | 0.29155 | 0.3125 | 0.31487 | 0.46993 | 1.0674 | 0.17573 | 0.15026 | 0.70576 | 0.087464 | 0.59442 | 0.32145 | 0 | 0 | 0 | 0 | 0 | 0 | 0 | 0 | 0 | 0 | 0 | 0 | 0 | 0 | 0 | 0 | 0 | 0 | 0 | 0 | 0.036275 | 0 | 0 | 22 | 0 | 32.5732 | 0.01202 | 37.8633 | 0.013972 | 0.0011623 | 0.011902 | 0.13571 | 0.056094 | 0 | 0 | 0 | 0 | 0 | 0 | 0 | 0 | 0 | 0 | 0.20487 | 0.20487 | 0.20487 | 0.21689 | 0.21884 | 0.00058105 | 0.005 | 0 | 0 | 0 | 0 | 0 | 0.005581 | 0.0024072 | 0.038588 | 0.0023438 | 0.16464 | 0.09 | 0.29798 | 0.15 | 0 | 0 | 0 | 0 | 0 | 0.15 | 0.45356 | 2.9536 | 0.84644 | 27.44
Max Peak Current | 0.49239 | A |  | Lcalc(VinMax) | 7.1958e-05 |  |  | 23 | 27.96 | 0.089413 | 7.0506e-05 | 6.3456e-05 | 5.7687e-05 | 0.28612 | 0.3125 | 0.31728 | 0.47114 | 1.0624 | 0.17419 | 0.14949 | 0.7004 | 0.088133 | 0.59217 | 0.31727 | 0 | 0 | 0 | 0 | 0 | 0 | 0 | 0 | 0 | 0 | 0 | 0 | 0 | 0 | 0 | 0 | 0 | 0 | 0 | 0 | 0.036553 | 0 | 0 | 23 | 0 | 33.2406 | 0.012266 | 38.5802 | 0.014236 | 0.0011195 | 0.011464 | 0.13571 | 0.054644 | 0 | 0 | 0 | 0 | 0 | 0 | 0 | 0 | 0 | 0 | 0.20294 | 0.20294 | 0.20294 | 0.21521 | 0.21718 | 0.00055963 | 0.005 | 0 | 0 | 0 | 0 | 0 | 0.0055596 | 0.0023185 | 0.039319 | 0.0023438 | 0.16776 | 0.09 | 0.30174 | 0.15 | 0 | 0 | 0 | 0 | 0 | 0.15 | 0.4573 | 2.9573 | 0.84537 | 27.96
Max Ripple Current | 0.35979 | A | [5 empty] | 24 | 28.48 | 0.087781 | 7.1022e-05 | 6.392e-05 | 5.8109e-05 | 0.2809 | 0.3125 | 0.3196 | 0.4723 | 1.0577 | 0.17269 | 0.14872 | 0.69531 | 0.088778 | 0.59002 | 0.31325 | 0 | 0 | 0 | 0 | 0 | 0 | 0 | 0 | 0 | 0 | 0 | 0 | 0 | 0 | 0 | 0 | 0 | 0 | 0 | 0 | 0.03682 | 0 | 0 | 24 | 0 | 33.8916 | 0.012506 | 39.2784 | 0.014494 | 0.001079 | 0.011049 | 0.13571 | 0.053269 | 0 | 0 | 0 | 0 | 0 | 0 | 0 | 0 | 0 | 0 | 0.20111 | 0.20111 | 0.20111 | 0.21361 | 0.2156 | 0.00053938 | 0.005 | 0 | 0 | 0 | 0 | 0 | 0.0055394 | 0.0022346 | 0.04005 | 0.0023437 | 0.17088 | 0.09 | 0.30551 | 0.15 | 0 | 0 | 0 | 0 | 0 | 0.15 | 0.46105 | 2.961 | 0.8443 | 28.48
Max RMS Current | 0.22558 | A | [5 empty] | 25 | 29 | 0.086207 | 7.152e-05 | 6.4368e-05 | 5.8516e-05 | 0.27586 | 0.3125 | 0.32184 | 0.47342 | 1.0532 | 0.17123 | 0.14795 | 0.69048 | 0.0894 | 0.58798 | 0.30939 | 0 | 0 | 0 | 0 | 0 | 0 | 0 | 0 | 0 | 0 | 0 | 0 | 0 | 0 | 0 | 0 | 0 | 0 | 0 | 0 | 0.037078 | 0 | 0 | 25 | 0 | 34.5267 | 0.01274 | 39.9587 | 0.014745 | 0.0010406 | 0.010656 | 0.13571 | 0.051962 | 0 | 0 | 0 | 0 | 0 | 0 | 0 | 0 | 0 | 0 | 0.19937 | 0.19937 | 0.19937 | 0.21211 | 0.21412 | 0.00052021 | 0.005 | 0 | 0 | 0 | 0 | 0 | 0.0055202 | 0.0021552 | 0.040781 | 0.0023438 | 0.174 | 0.09 | 0.30928 | 0.15 | 0 | 0 | 0 | 0 | 0 | 0.15 | 0.4648 | 2.9648 | 0.84323 | 29
Transfromer RMS | [7 empty] | 26 | 29.52 | 0.084688 | 7.2e-05 | 6.48e-05 | 5.8909e-05 | 0.271 | 0.3125 | 0.324 | 0.4745 | 1.0489 | 0.16981 | 0.14719 | 0.68587 | 0.09 | 0.58603 | 0.30566 | 0 | 0 | 0 | 0 | 0 | 0 | 0 | 0 | 0 | 0 | 0 | 0 | 0 | 0 | 0 | 0 | 0 | 0 | 0 | 0 | 0.037327 | 0 | 0 | 26 | 0 | 35.1465 | 0.012969 | 40.6216 | 0.014989 | 0.0010043 | 0.010284 | 0.13571 | 0.050718 | 0 | 0 | 0 | 0 | 0 | 0 | 0 | 0 | 0 | 0 | 0.19772 | 0.19772 | 0.19772 | 0.21069 | 0.21271 | 0.00050205 | 0.005 | 0 | 0 | 0 | 0 | 0 | 0.005502 | 0.0020799 | 0.041513 | 0.0023438 | 0.17712 | 0.09 | 0.31306 | 0.15 | 0 | 0 | 0 | 0 | 0 | 0.15 | 0.46856 | 2.9686 | 0.84216 | 29.52
Total RMS | 1.2864 | A | [5 empty] | 27 | 30.04 | 0.083222 | 7.2463e-05 | 6.5217e-05 | 5.9288e-05 | 0.26631 | 0.3125 | 0.32608 | 0.47554 | 1.0447 | 0.16842 | 0.14643 | 0.68149 | 0.090579 | 0.58416 | 0.30207 | 0 | 0 | 0 | 0 | 0 | 0 | 0 | 0 | 0 | 0 | 0 | 0 | 0 | 0 | 0 | 0 | 0 | 0 | 0 | 0 | 0.037567 | 0 | 0 | 27 | 0 | 35.7513 | 0.013192 | 41.2676 | 0.015228 | 0.00096982 | 0.009931 | 0.13571 | 0.049533 | 0 | 0 | 0 | 0 | 0 | 0 | 0 | 0 | 0 | 0 | 0.19615 | 0.19615 | 0.19615 | 0.20934 | 0.21137 | 0.00048482 | 0.005 | 0 | 0 | 0 | 0 | 0 | 0.0054848 | 0.0020085 | 0.042244 | 0.0023438 | 0.18024 | 0.09 | 0.31684 | 0.15 | 0 | 0 | 0 | 0 | 0 | 0.15 | 0.47232 | 2.9723 | 0.84109 | 30.04
Ipri RMS | 0.22558 | A | [5 empty] | 28 | 30.56 | 0.081806 | 7.2911e-05 | 6.562e-05 | 5.9654e-05 | 0.26178 | 0.3125 | 0.3281 | 0.47655 | 1.0406 | 0.16707 | 0.14567 | 0.6773 | 0.091138 | 0.58238 | 0.2986 | 0 | 0 | 0 | 0 | 0 | 0 | 0 | 0 | 0 | 0 | 0 | 0 | 0 | 0 | 0 | 0 | 0 | 0 | 0 | 0 | 0.037799 | 0 | 0 | 28 | 0 | 36.3417 | 0.01341 | 41.8975 | 0.01546 | 0.0009371 | 0.0095959 | 0.13571 | 0.048402 | 0 | 0 | 0 | 0 | 0 | 0 | 0 | 0 | 0 | 0 | 0.19465 | 0.19465 | 0.19465 | 0.20806 | 0.21011 | 0.00046846 | 0.005 | 0 | 0 | 0 | 0 | 0 | 0.0054685 | 0.0019408 | 0.042975 | 0.0023438 | 0.18336 | 0.09 | 0.32062 | 0.15 | 0 | 0 | 0 | 0 | 0 | 0.15 | 0.47609 | 2.9761 | 0.84003 | 30.56
VOUT1 RMS | 0.70722 | A | [5 empty] | 29 | 31.08 | 0.080438 | 7.3343e-05 | 6.6009e-05 | 6.0008e-05 | 0.2574 | 0.3125 | 0.33004 | 0.47752 | 1.0368 | 0.16575 | 0.14492 | 0.67331 | 0.091679 | 0.58067 | 0.29525 | 0 | 0 | 0 | 0 | 0 | 0 | 0 | 0 | 0 | 0 | 0 | 0 | 0 | 0 | 0 | 0 | 0 | 0 | 0 | 0 | 0.038024 | 0 | 0 | 29 | 0 | 36.918 | 0.013623 | 42.5116 | 0.015687 | 0.00090601 | 0.0092775 | 0.13571 | 0.047323 | 0 | 0 | 0 | 0 | 0 | 0 | 0 | 0 | 0 | 0 | 0.19322 | 0.19322 | 0.19322 | 0.20684 | 0.20891 | 0.00045291 | 0.005 | 0 | 0 | 0 | 0 | 0 | 0.0054529 | 0.0018764 | 0.043706 | 0.0023438 | 0.18648 | 0.09 | 0.32441 | 0.15 | 0 | 0 | 0 | 0 | 0 | 0.15 | 0.47986 | 2.9799 | 0.83897 | 31.08
VOUT2 RMS | 0 | A | [5 empty] | 30 | 31.6 | 0.079114 | 7.3762e-05 | 6.6385e-05 | 6.035e-05 | 0.25316 | 0.3125 | 0.33193 | 0.47846 | 1.033 | 0.16446 | 0.14418 | 0.66949 | 0.092202 | 0.57903 | 0.29202 | 0 | 0 | 0 | 0 | 0 | 0 | 0 | 0 | 0 | 0 | 0 | 0 | 0 | 0 | 0 | 0 | 0 | 0 | 0 | 0 | 0.03824 | 0 | 0 | 30 | 0 | 37.4808 | 0.01383 | 43.1106 | 0.015908 | 0.00087643 | 0.0089747 | 0.13571 | 0.046291 | 0 | 0 | 0 | 0 | 0 | 0 | 0 | 0 | 0 | 0 | 0.19185 | 0.19185 | 0.19185 | 0.20569 | 0.20776 | 0.00043813 | 0.005 | 0 | 0 | 0 | 0 | 0 | 0.0054381 | 0.0018151 | 0.044438 | 0.0023438 | 0.1896 | 0.09 | 0.3282 | 0.15 | 0 | 0 | 0 | 0 | 0 | 0.15 | 0.48363 | 2.9836 | 0.8379 | 31.6
VOUT3 RMS | 0 | A | [5 empty] | 31 | 32.12 | 0.077833 | 7.4166e-05 | 6.675e-05 | 6.0682e-05 | 0.24907 | 0.3125 | 0.33375 | 0.47937 | 1.0294 | 0.1632 | 0.14345 | 0.66584 | 0.092708 | 0.57746 | 0.28889 | 0 | 0 | 0 | 0 | 0 | 0 | 0 | 0 | 0 | 0 | 0 | 0 | 0 | 0 | 0 | 0 | 0 | 0 | 0 | 0 | 0.03845 | 0 | 0 | 31 | 0 | 38.0304 | 0.014033 | 43.695 | 0.016123 | 0.00084829 | 0.0086864 | 0.13571 | 0.045304 | 0 | 0 | 0 | 0 | 0 | 0 | 0 | 0 | 0 | 0 | 0.19055 | 0.19055 | 0.19055 | 0.20458 | 0.20667 | 0.00042406 | 0.005 | 0 | 0 | 0 | 0 | 0 | 0.0054241 | 0.0017568 | 0.045169 | 0.0023438 | 0.19272 | 0.09 | 0.33199 | 0.15 | 0 | 0 | 0 | 0 | 0 | 0.15 | 0.48741 | 2.9874 | 0.83684 | 32.12
VOUT4 RMS | 0 | A | [5 empty] | 32 | 32.64 | 0.076593 | 7.4558e-05 | 6.7102e-05 | 6.1002e-05 | 0.2451 | 0.3125 | 0.33551 | 0.48026 | 1.0259 | 0.16197 | 0.14272 | 0.66234 | 0.093198 | 0.57595 | 0.28586 | 0 | 0 | 0 | 0 | 0 | 0 | 0 | 0 | 0 | 0 | 0 | 0 | 0 | 0 | 0 | 0 | 0 | 0 | 0 | 0 | 0.038653 | 0 | 0 | 32 | 0 | 38.5673 | 0.014231 | 44.2651 | 0.016334 | 0.00082147 | 0.0084119 | 0.13571 | 0.044359 | 0 | 0 | 0 | 0 | 0 | 0 | 0 | 0 | 0 | 0 | 0.1893 | 0.1893 | 0.1893 | 0.20354 | 0.20564 | 0.00041066 | 0.005 | 0 | 0 | 0 | 0 | 0 | 0.0054107 | 0.0017013 | 0.0459 | 0.0023438 | 0.19584 | 0.09 | 0.33579 | 0.15 | 0 | 0 | 0 | 0 | 0 | 0.15 | 0.4912 | 2.9912 | 0.83579 | 32.64
VOUT5 RMS | 0 | A | [5 empty] | 33 | 33.16 | 0.075392 | 7.4938e-05 | 6.7444e-05 | 6.1313e-05 | 0.24125 | 0.3125 | 0.33722 | 0.48111 | 1.0225 | 0.16077 | 0.14199 | 0.65898 | 0.093672 | 0.5745 | 0.28292 | 0 | 0 | 0 | 0 | 0 | 0 | 0 | 0 | 0 | 0 | 0 | 0 | 0 | 0 | 0 | 0 | 0 | 0 | 0 | 0 | 0.03885 | 0 | 0 | 33 | 0 | 39.0919 | 0.014425 | 44.8216 | 0.016539 | 0.00079591 | 0.0081501 | 0.13571 | 0.043453 | 0 | 0 | 0 | 0 | 0 | 0 | 0 | 0 | 0 | 0 | 0.18811 | 0.18811 | 0.18811 | 0.20254 | 0.20465 | 0.00039788 | 0.005 | 0 | 0 | 0 | 0 | 0 | 0.0053979 | 0.0016483 | 0.046631 | 0.0023438 | 0.19896 | 0.09 | 0.33958 | 0.15 | 0 | 0 | 0 | 0 | 0 | 0.15 | 0.49498 | 2.995 | 0.83473 | 33.16
VOUT6 RMS | 0 | A | [5 empty] | 34 | 33.68 | 0.074228 | 7.5306e-05 | 6.7775e-05 | 6.1614e-05 | 0.23753 | 0.3125 | 0.33888 | 0.48194 | 1.0192 | 0.15959 | 0.14128 | 0.65576 | 0.094132 | 0.5731 | 0.28008 | 0 | 0 | 0 | 0 | 0 | 0 | 0 | 0 | 0 | 0 | 0 | 0 | 0 | 0 | 0 | 0 | 0 | 0 | 0 | 0 | 0.039041 | 0 | 0 | 34 | 0 | 39.6044 | 0.014614 | 45.3648 | 0.01674 | 0.00077152 | 0.0079004 | 0.13571 | 0.042584 | 0 | 0 | 0 | 0 | 0 | 0 | 0 | 0 | 0 | 0 | 0.18697 | 0.18697 | 0.18697 | 0.20158 | 0.20371 | 0.00038569 | 0.005 | 0 | 0 | 0 | 0 | 0 | 0.0053857 | 0.0015978 | 0.047363 | 0.0023437 | 0.20208 | 0.09 | 0.34338 | 0.15 | 0 | 0 | 0 | 0 | 0 | 0.15 | 0.49877 | 2.9988 | 0.83368 | 33.68
OUTPUT CAPARICTOR | [7 empty] | 35 | 34.2 | 0.073099 | 7.5662e-05 | 6.8096e-05 | 6.1906e-05 | 0.23392 | 0.3125 | 0.34048 | 0.48274 | 1.0161 | 0.15844 | 0.14057 | 0.65267 | 0.094578 | 0.57176 | 0.27732 | 0 | 0 | 0 | 0 | 0 | 0 | 0 | 0 | 0 | 0 | 0 | 0 | 0 | 0 | 0 | 0 | 0 | 0 | 0 | 0 | 0.039226 | 0 | 0 | 35 | 0 | 40.1054 | 0.014799 | 45.8953 | 0.016935 | 0.00074824 | 0.007662 | 0.13571 | 0.041749 | 0 | 0 | 0 | 0 | 0 | 0 | 0 | 0 | 0 | 0 | 0.18587 | 0.18587 | 0.18587 | 0.20067 | 0.20281 | 0.00037405 | 0.005 | 0 | 0 | 0 | 0 | 0 | 0.005374 | 0.0015496 | 0.048094 | 0.0023438 | 0.2052 | 0.09 | 0.34719 | 0.15 | 0 | 0 | 0 | 0 | 0 | 0.15 | 0.50256 | 3.0026 | 0.83262 | 34.2
Calculated COUTPri | 2.5e-05 | [6 empty] | 36 | 34.72 | 0.072005 | 7.6008e-05 | 6.8408e-05 | 6.2189e-05 | 0.23041 | 0.3125 | 0.34204 | 0.48352 | 1.013 | 0.15731 | 0.13987 | 0.6497 | 0.095011 | 0.57046 | 0.27464 | 0 | 0 | 0 | 0 | 0 | 0 | 0 | 0 | 0 | 0 | 0 | 0 | 0 | 0 | 0 | 0 | 0 | 0 | 0 | 0 | 0.039405 | 0 | 0 | 36 | 0 | 40.5951 | 0.01498 | 46.4133 | 0.017127 | 0.000726 | 0.0074342 | 0.13571 | 0.040947 | 0 | 0 | 0 | 0 | 0 | 0 | 0 | 0 | 0 | 0 | 0.18482 | 0.18482 | 0.18482 | 0.1998 | 0.20195 | 0.00036293 | 0.005 | 0 | 0 | 0 | 0 | 0 | 0.0053629 | 0.0015036 | 0.048825 | 0.0023438 | 0.20832 | 0.09 | 0.35099 | 0.15 | 0 | 0 | 0 | 0 | 0 | 0.15 | 0.50636 | 3.0064 | 0.83157 | 34.72
Selected COUTPri | 0.0001 | F | [5 empty] | 37 | 35.24 | 0.070942 | 7.6344e-05 | 6.871e-05 | 6.2463e-05 | 0.22701 | 0.3125 | 0.34355 | 0.48427 | 1.01 | 0.15621 | 0.13917 | 0.64684 | 0.09543 | 0.56922 | 0.27204 | 0 | 0 | 0 | 0 | 0 | 0 | 0 | 0 | 0 | 0 | 0 | 0 | 0 | 0 | 0 | 0 | 0 | 0 | 0 | 0 | 0.039579 | 0 | 0 | 37 | 0 | 41.0739 | 0.015156 | 46.9194 | 0.017313 | 0.00070473 | 0.0072164 | 0.13571 | 0.040175 | 0 | 0 | 0 | 0 | 0 | 0 | 0 | 0 | 0 | 0 | 0.18381 | 0.18381 | 0.18381 | 0.19896 | 0.20112 | 0.00035229 | 0.005 | 0 | 0 | 0 | 0 | 0 | 0.0053523 | 0.0014595 | 0.049556 | 0.0023438 | 0.21144 | 0.09 | 0.3548 | 0.15 | 0 | 0 | 0 | 0 | 0 | 0.15 | 0.51015 | 3.0102 | 0.83052 | 35.24
Calculated COUT1 | 1.6667e-05 | F | [5 empty] | 38 | 35.76 | 0.069911 | 7.667e-05 | 6.9003e-05 | 6.273e-05 | 0.22371 | 0.3125 | 0.34502 | 0.48501 | 1.0072 | 0.15513 | 0.13849 | 0.64409 | 0.095838 | 0.56801 | 0.26952 | 0 | 0 | 0 | 0 | 0 | 0 | 0 | 0 | 0 | 0 | 0 | 0 | 0 | 0 | 0 | 0 | 0 | 0 | 0 | 0 | 0.039748 | 0 | 0 | 38 | 0 | 41.5422 | 0.015329 | 47.4138 | 0.017496 | 0.00068438 | 0.0070081 | 0.13571 | 0.039433 | 0 | 0 | 0 | 0 | 0 | 0 | 0 | 0 | 0 | 0 | 0.18284 | 0.18284 | 0.18284 | 0.19817 | 0.20033 | 0.00034212 | 0.005 | 0 | 0 | 0 | 0 | 0 | 0.0053421 | 0.0014174 | 0.050288 | 0.0023438 | 0.21456 | 0.09 | 0.35861 | 0.15 | 0 | 0 | 0 | 0 | 0 | 0.15 | 0.51395 | 3.014 | 0.82948 | 35.76
Selected COUT1 | 2e-05 | F | [5 empty] | 39 | 36.28 | 0.068908 | 7.6987e-05 | 6.9288e-05 | 6.2989e-05 | 0.22051 | 0.3125 | 0.34644 | 0.48572 | 1.0044 | 0.15408 | 0.13781 | 0.64144 | 0.096234 | 0.56685 | 0.26706 | 0 | 0 | 0 | 0 | 0 | 0 | 0 | 0 | 0 | 0 | 0 | 0 | 0 | 0 | 0 | 0 | 0 | 0 | 0 | 0 | 0.039913 | 0 | 0 | 39 | 0 | 42.0002 | 0.015498 | 47.8971 | 0.017674 | 0.0006649 | 0.0068086 | 0.13571 | 0.038718 | 0 | 0 | 0 | 0 | 0 | 0 | 0 | 0 | 0 | 0 | 0.1819 | 0.1819 | 0.1819 | 0.1974 | 0.19958 | 0.00033239 | 0.005 | 0 | 0 | 0 | 0 | 0 | 0.0053324 | 0.001377 | 0.051019 | 0.0023437 | 0.21768 | 0.09 | 0.36242 | 0.15 | 0 | 0 | 0 | 0 | 0 | 0.15 | 0.51775 | 3.0178 | 0.82843 | 36.28
Calculated COUT2 | 0 | F | [5 empty] | 40 | 36.8 | 0.067935 | 7.7295e-05 | 6.9565e-05 | 6.3241e-05 | 0.21739 | 0.3125 | 0.34783 | 0.48641 | 1.0016 | 0.15304 | 0.13714 | 0.63889 | 0.096618 | 0.56573 | 0.26468 | 0 | 0 | 0 | 0 | 0 | 0 | 0 | 0 | 0 | 0 | 0 | 0 | 0 | 0 | 0 | 0 | 0 | 0 | 0 | 0 | 0.040072 | 0 | 0 | 40 | 0 | 42.4482 | 0.015663 | 48.3694 | 0.017848 | 0.00064625 | 0.0066176 | 0.13571 | 0.038028 | 0 | 0 | 0 | 0 | 0 | 0 | 0 | 0 | 0 | 0 | 0.181 | 0.181 | 0.181 | 0.19667 | 0.19885 | 0.00032306 | 0.005 | 0 | 0 | 0 | 0 | 0 | 0.0053231 | 0.0013384 | 0.05175 | 0.0023438 | 0.2208 | 0.09 | 0.36623 | 0.15 | 0 | 0 | 0 | 0 | 0 | 0.15 | 0.52156 | 3.0216 | 0.82739 | 36.8
Selected COUT2 | 2e-05 | F | [5 empty] | 41 | 37.32 | 0.066988 | 7.7594e-05 | 6.9834e-05 | 6.3486e-05 | 0.21436 | 0.3125 | 0.34917 | 0.48709 | 0.999 | 0.15203 | 0.13647 | 0.63643 | 0.096992 | 0.56465 | 0.26235 | 0 | 0 | 0 | 0 | 0 | 0 | 0 | 0 | 0 | 0 | 0 | 0 | 0 | 0 | 0 | 0 | 0 | 0 | 0 | 0 | 0.040227 | 0 | 0 | 41 | 0 | 42.8866 | 0.015825 | 48.8313 | 0.018019 | 0.00062836 | 0.0064344 | 0.13571 | 0.037364 | 0 | 0 | 0 | 0 | 0 | 0 | 0 | 0 | 0 | 0 | 0.18014 | 0.18014 | 0.18014 | 0.19596 | 0.19816 | 0.00031412 | 0.005 | 0 | 0 | 0 | 0 | 0 | 0.0053141 | 0.0013014 | 0.052481 | 0.0023438 | 0.22392 | 0.09 | 0.37005 | 0.15 | 0 | 0 | 0 | 0 | 0 | 0.15 | 0.52536 | 3.0254 | 0.82635 | 37.32
Calculated COUT3 | 0 | F | [5 empty] | 42 | 37.84 | 0.066068 | 7.7885e-05 | 7.0096e-05 | 6.3724e-05 | 0.21142 | 0.3125 | 0.35048 | 0.48774 | 0.99643 | 0.15103 | 0.13581 | 0.63405 | 0.097356 | 0.5636 | 0.26009 | 0 | 0 | 0 | 0 | 0 | 0 | 0 | 0 | 0 | 0 | 0 | 0 | 0 | 0 | 0 | 0 | 0 | 0 | 0 | 0 | 0.040378 | 0 | 0 | 42 | 0 | 43.3157 | 0.015983 | 49.2829 | 0.018185 | 0.00061121 | 0.0062588 | 0.13571 | 0.036722 | 0 | 0 | 0 | 0 | 0 | 0 | 0 | 0 | 0 | 0 | 0.1793 | 0.1793 | 0.1793 | 0.19529 | 0.19749 | 0.00030555 | 0.005 | 0 | 0 | 0 | 0 | 0 | 0.0053055 | 0.0012658 | 0.053213 | 0.0023438 | 0.22704 | 0.09 | 0.37386 | 0.15 | 0 | 0 | 0 | 0 | 0 | 0.15 | 0.52917 | 3.0292 | 0.82531 | 37.84
Selected COUT3 | 0 | F | [5 empty] | 43 | 38.36 | 0.065172 | 7.8168e-05 | 7.0351e-05 | 6.3956e-05 | 0.20855 | 0.3125 | 0.35176 | 0.48838 | 0.99394 | 0.15006 | 0.13516 | 0.63175 | 0.09771 | 0.56259 | 0.25789 | 0 | 0 | 0 | 0 | 0 | 0 | 0 | 0 | 0 | 0 | 0 | 0 | 0 | 0 | 0 | 0 | 0 | 0 | 0 | 0 | 0.040525 | 0 | 0 | 43 | 0 | 43.7357 | 0.016138 | 49.7247 | 0.018348 | 0.00059475 | 0.0060903 | 0.13571 | 0.036103 | 0 | 0 | 0 | 0 | 0 | 0 | 0 | 0 | 0 | 0 | 0.1785 | 0.1785 | 0.1785 | 0.19464 | 0.19685 | 0.00029732 | 0.005 | 0 | 0 | 0 | 0 | 0 | 0.0052973 | 0.0012317 | 0.053944 | 0.0023438 | 0.23016 | 0.09 | 0.37768 | 0.15 | 0 | 0 | 0 | 0 | 0 | 0.15 | 0.53298 | 3.033 | 0.82427 | 38.36
Calculated COUT4 | 0 | F | [5 empty] | 44 | 38.88 | 0.0643 | 7.8443e-05 | 7.0599e-05 | 6.4181e-05 | 0.20576 | 0.3125 | 0.35299 | 0.489 | 0.99151 | 0.1491 | 0.13452 | 0.62953 | 0.098054 | 0.56161 | 0.25574 | 0 | 0 | 0 | 0 | 0 | 0 | 0 | 0 | 0 | 0 | 0 | 0 | 0 | 0 | 0 | 0 | 0 | 0 | 0 | 0 | 0.040668 | 0 | 0 | 44 | 0 | 44.1469 | 0.01629 | 50.1569 | 0.018508 | 0.00057895 | 0.0059284 | 0.13571 | 0.035504 | 0 | 0 | 0 | 0 | 0 | 0 | 0 | 0 | 0 | 0 | 0.17772 | 0.17772 | 0.17772 | 0.19401 | 0.19623 | 0.00028942 | 0.005 | 0 | 0 | 0 | 0 | 0 | 0.0052894 | 0.001199 | 0.054675 | 0.0023438 | 0.23328 | 0.09 | 0.3815 | 0.15 | 0 | 0 | 0 | 0 | 0 | 0.15 | 0.53679 | 3.0368 | 0.82324 | 38.88
Selected COUT4 | 0 | F | [5 empty] | 45 | 39.4 | 0.063452 | 7.8712e-05 | 7.084e-05 | 6.44e-05 | 0.20305 | 0.3125 | 0.3542 | 0.4896 | 0.98915 | 0.14816 | 0.13389 | 0.62739 | 0.098389 | 0.56066 | 0.25365 | 0 | 0 | 0 | 0 | 0 | 0 | 0 | 0 | 0 | 0 | 0 | 0 | 0 | 0 | 0 | 0 | 0 | 0 | 0 | 0 | 0.040807 | 0 | 0 | 45 | 0 | 44.5496 | 0.016439 | 50.5798 | 0.018664 | 0.00056377 | 0.005773 | 0.13571 | 0.034925 | 0 | 0 | 0 | 0 | 0 | 0 | 0 | 0 | 0 | 0 | 0.17697 | 0.17697 | 0.17697 | 0.19341 | 0.19564 | 0.00028183 | 0.005 | 0 | 0 | 0 | 0 | 0 | 0.0052818 | 0.0011676 | 0.055406 | 0.0023438 | 0.2364 | 0.09 | 0.38532 | 0.15 | 0 | 0 | 0 | 0 | 0 | 0.15 | 0.5406 | 3.0406 | 0.82221 | 39.4
Calculated COUT5 | 0 | F | [5 empty] | 46 | 39.92 | 0.062625 | 7.8973e-05 | 7.1075e-05 | 6.4614e-05 | 0.2004 | 0.3125 | 0.35538 | 0.49019 | 0.98685 | 0.14724 | 0.13326 | 0.62531 | 0.098716 | 0.55974 | 0.25161 | 0 | 0 | 0 | 0 | 0 | 0 | 0 | 0 | 0 | 0 | 0 | 0 | 0 | 0 | 0 | 0 | 0 | 0 | 0 | 0 | 0.040942 | 0 | 0 | 46 | 0 | 44.9439 | 0.016584 | 50.9938 | 0.018817 | 0.00054918 | 0.0056236 | 0.13571 | 0.034366 | 0 | 0 | 0 | 0 | 0 | 0 | 0 | 0 | 0 | 0 | 0.17625 | 0.17625 | 0.17625 | 0.19283 | 0.19507 | 0.00027453 | 0.005 | 0 | 0 | 0 | 0 | 0 | 0.0052745 | 0.0011374 | 0.056138 | 0.0023438 | 0.23952 | 0.09 | 0.38914 | 0.15 | 0 | 0 | 0 | 0 | 0 | 0.15 | 0.54441 | 3.0444 | 0.82118 | 39.92
Selected COUT5 | 0 | F | [5 empty] | 47 | 40.44 | 0.06182 | 7.9227e-05 | 7.1305e-05 | 6.4822e-05 | 0.19782 | 0.3125 | 0.35652 | 0.49076 | 0.9846 | 0.14634 | 0.13264 | 0.6233 | 0.099034 | 0.55885 | 0.24962 | 0 | 0 | 0 | 0 | 0 | 0 | 0 | 0 | 0 | 0 | 0 | 0 | 0 | 0 | 0 | 0 | 0 | 0 | 0 | 0 | 0.041074 | 0 | 0 | 47 | 0 | 45.3302 | 0.016727 | 51.399 | 0.018966 | 0.00053514 | 0.0054799 | 0.13571 | 0.033824 | 0 | 0 | 0 | 0 | 0 | 0 | 0 | 0 | 0 | 0 | 0.17555 | 0.17555 | 0.17555 | 0.19228 | 0.19452 | 0.00026752 | 0.005 | 0 | 0 | 0 | 0 | 0 | 0.0052675 | 0.0011083 | 0.056869 | 0.0023438 | 0.24264 | 0.09 | 0.39296 | 0.15 | 0 | 0 | 0 | 0 | 0 | 0.15 | 0.54823 | 3.0482 | 0.82015 | 40.44
Calculated COUT6 | 0 | F | [5 empty] | 48 | 40.96 | 0.061035 | 7.9475e-05 | 7.1528e-05 | 6.5025e-05 | 0.19531 | 0.3125 | 0.35764 | 0.49132 | 0.98242 | 0.14545 | 0.13202 | 0.62136 | 0.099344 | 0.55798 | 0.24767 | 0 | 0 | 0 | 0 | 0 | 0 | 0 | 0 | 0 | 0 | 0 | 0 | 0 | 0 | 0 | 0 | 0 | 0 | 0 | 0 | 0.041203 | 0 | 0 | 48 | 0 | 45.7087 | 0.016867 | 51.7957 | 0.019113 | 0.00052164 | 0.0053416 | 0.13571 | 0.033299 | 0 | 0 | 0 | 0 | 0 | 0 | 0 | 0 | 0 | 0 | 0.17487 | 0.17487 | 0.17487 | 0.19174 | 0.19399 | 0.00026077 | 0.005 | 0 | 0 | 0 | 0 | 0 | 0.0052608 | 0.0010803 | 0.0576 | 0.0023438 | 0.24576 | 0.09 | 0.39678 | 0.15 | 0 | 0 | 0 | 0 | 0 | 0.15 | 0.55204 | 3.052 | 0.81912 | 40.96
Selected COUT6 | 0 | F | [5 empty] | 49 | 41.48 | 0.06027 | 7.9717e-05 | 7.1745e-05 | 6.5223e-05 | 0.19286 | 0.3125 | 0.35873 | 0.49186 | 0.98029 | 0.14458 | 0.13142 | 0.61947 | 0.099646 | 0.55714 | 0.24577 | 0 | 0 | 0 | 0 | 0 | 0 | 0 | 0 | 0 | 0 | 0 | 0 | 0 | 0 | 0 | 0 | 0 | 0 | 0 | 0 | 0.041328 | 0 | 0 | 49 | 0 | 46.0796 | 0.017003 | 52.1843 | 0.019256 | 0.00050865 | 0.0052085 | 0.13571 | 0.032791 | 0 | 0 | 0 | 0 | 0 | 0 | 0 | 0 | 0 | 0 | 0.17422 | 0.17422 | 0.17422 | 0.19122 | 0.19348 | 0.00025427 | 0.005 | 0 | 0 | 0 | 0 | 0 | 0.0052543 | 0.0010534 | 0.058331 | 0.0023438 | 0.24888 | 0.09 | 0.40061 | 0.15 | 0 | 0 | 0 | 0 | 0 | 0.15 | 0.55586 | 3.0559 | 0.8181 | 41.48
Voltage Stresses | [7 empty] | 50 | 42 | 0.059524 | 7.9953e-05 | 7.1958e-05 | 6.5416e-05 | 0.19048 | 0.3125 | 0.35979 | 0.49239 | 0.97821 | 0.14372 | 0.13082 | 0.61765 | 0.099941 | 0.55632 | 0.24392 | 0 | 0 | 0 | 0 | 0 | 0 | 0 | 0 | 0 | 0 | 0 | 0 | 0 | 0 | 0 | 0 | 0 | 0 | 0 | 0 | 0.04145 | 0 | 0 | 50 | 0 | 46.4431 | 0.017138 | 52.5649 | 0.019396 | 0.00049613 | 0.0050804 | 0.13571 | 0.032298 | 0 | 0 | 0 | 0 | 0 | 0 | 0 | 0 | 0 | 0 | 0.17359 | 0.17359 | 0.17359 | 0.19072 | 0.19298 | 0.00024802 | 0.005 | 0 | 0 | 0 | 0 | 0 | 0.005248 | 0.0010275 | 0.059063 | 0.0023438 | 0.252 | 0.09 | 0.40443 | 0.15 | 0 | 0 | 0 | 0 | 0 | 0.15 | 0.55968 | 3.0597 | 0.81708 | 42
Diode Stress VOUT1 | 56 | V
Diode Stress VOUT2 | 0
Diode Stress VOUT3 | 0
Diode Stress VOUT4 | 0
Diode Stress VOUT5 | 0
Diode Stress VOUT6 | 0
MOSFET | 42
PART Selection Parameters |  |  | Column Number
Selected Part | 4
Selected Part | LM5160
VIN_MIN | 4.5 | V
VIN_MAX | 65 | V
Ron K | 9e-11
Feedback Voltage | 2 | V
VCC Voltage | 7.5 | V
HS Rdson | 0.29 | Ω
HS Gate Charge | 2e-08 | Q
LS Rdson | 0.13 | Ω
LS Gate Charge | 2e-08 | Q
Current Limit | 1.9 | A
Dead Time | 2.5e-08 | s
LS Reverse Recover Charge | 2e-08 | C
Body Diode Characteristics
Part Count for selected part | 16 | #
Approximate cost | 4.618 | $
Transformer Primary DCR | 0.07 | Ω
Transformer DCR VOUT1 | 0.02 | Ω
Transformer DCR VOUT2 | 0.02 | Ω
Transformer DCR VOUT3 | 0 | Ω
Transformer DCR VOUT4 | 0 | Ω
Transformer DCR VOUT5 | 0 | Ω
Transformer DCR VOUT6 | 0 | Ω
Part Selection
LM5160 |  |  |  |  | Selectable
| Limit |  | Actual | Good?
Pout Level (W) | 15.2 | W | 2.5 | 1
VIN MIN | 4.5 | V | 9 | 1
VIN MAX | 65 |  | 36 | 1
VOUT MIN | 2 |  | 8 | 1
Fsw Min | 50000 |  | 300000 | 1
Fsw Max | 1000000 |  | 300000 | 1 | 1
LM5017
| Limit |  | Actual | Good?
Pout Level (W) | 5.6 | W | 2.5 | 1
VIN MIN | 7.5 | V | 9 | 1
VIN MAX | 100 |  | 36 | 1
VOUT MIN | 1.225 |  | 8 | 1
Fsw Min | 50000 |  | 300000 | 1
Fsw Max | 1000000 |  | 300000 | 1 | 1
LM5018
| Limit |  | Actual | Good?
Pout Level (W) | 3.12 | W | 2.5 | 1
VIN MIN | 7.5 | V | 9 | 1
VIN MAX | 100 |  | 36 | 1
VOUT MIN | 1.225 |  | 8 | 1
Fsw Min | 50000 |  | 300000 | 1
Fsw Max | 1000000 |  | 300000 | 1 | 1
LM5019
| Limit |  | Actual | Good?
Pout Level (W) | 1.2 | W | 2.5 | 0
VIN MIN | 7.5 | V | 9 | 1
VIN MAX | 100 |  | 36 | 1
VOUT MIN | 1.225 |  | 8 | 1
Fsw Min | 50000 |  | 300000 | 1
Fsw Max | 1000000 |  | 300000 | 1 | 0 | Topology Selectable | 1
Note on X3: PPD-NPS: This is the current pulse during the off time only
Note on CH3: Assuming V body diode is 1V, and the current is approximately IL average during the on time
Note on CI3: Could Calculate the body diode losses of this if the reverse current was known
Note on E25: Based on Ripple Ratio Calculation
Note on B26: This is at full Load
Note on A39: PPD-NPS: These are calculated fot the Worst Case: Max Load, Maximum On time (Vin_Min)
Note on B61: PPD-NPS: This is due to the nature of the buck and Buck-Boost Topology. The body diode of the high-side FET clamps to VIN
Note on A91: This if for the LM5160 which is the highest power COT that can be used for Fly-Buck
Note on A94: This is the reference Voltage of the part
Note on A99: This if for the LM5160 which is the highest power COT that can be used for Fly-Buck
Note on A102: This is the reference Voltage of the part
Note on A107: This if for the LM5160 which is the highest power COT that can be used for Fly-Buck
Note on A110: This is the reference Voltage of the part
Note on A115: This if for the LM5160 which is the highest power COT that can be used for Fly-Buck
Note on A118: This is the reference Voltage of the part

## Fly-Buck-Boost
FLY-BUCK-BOOST Calculator
[7 empty] | Fly-Buck-Boost Reference |  | Reference Designs
[5 empty] | Key |  | Topic | Link
[6 empty] | User inputs | Best Use Case | https://e2e.ti.com/blogs_/b/powerhouse/archive/2014/11/08/should-you-use-buck-or-inverting-topology-for-fly-buck
Condition Good
Error (See Comment)
Turns Ratio Selections
| Calculated |  |  | Selected | DCR
N VOUT1 | 0.44167 |  | N VOUT1 | 1 | 20 | mΩ
N VOUT2 | 0 |  | N VOUT2 | 0 | 20 | mΩ
N VOUT3 | 0 |  | N VOUT3 | 0 | 0 | mΩ
N VOUT4 | 0 |  | N VOUT4 | 0 | 0 | mΩ
N VOUT5 | 0 |  | N VOUT5 | 0 | 0 | mΩ
N VOUT6 | 0 |  | N VOUT6 | 0 | 0 | mΩ
Transformer Selection
Fly-Buck-Boost (VinNom) | 133.3333 | µH
Fly-Buck-Boost | 145 | µH
DCR | 70 | mΩ
Transformer Currents
ILpeak Fly-Buck-Boost | 0.4434 | A
ILripple Fly-Buck-Boost | 0.21456 | A
ILrms Fly-Buck-Boost | 0.24053 | A
Part Selection
LM5017 | 1
LM5018 | 0
LM5019 | 0
LM5160 | 1
Select the Specific Part | LM5018
Diode Stress
VOUT1 | 47 | V
VOUT2 | 0 | V
VOUT3 | 0 | V
VOUT4 | 0 | V
VOUT5 | 0 | V
VOUT6 | 0 | V
Output Capacitor Calculations
Calculated VOUT Primary | 10.4167 | µF
Selected VOUT Primary | 47 | µF
ESR VOUT Primary | 4 | mΩ
Calculated VOUT1 | 14.2857 | µF
Selected VOUT1 | 20 | µF
ESR VOUT1 | 5 | mΩ
Calculated VOUT2 | 0 | µF
Selected VOUT2 | 20 | µF
ESR VOUT2 | 5 | mΩ
Calculated VOUT3 | 0 | µF
Selected VOUT3 | 0 | µF
ESR VOUT3 | 0 | mΩ
Calculated VOUT4 | 0 | µF
Selected VOUT4 | 0 | µF
ESR VOUT4 |  | mΩ
Calculated VOUT5 | 0 | µF
Selected VOUT5 | 0 | µF
ESR VOUT5 | 0 | mΩ
Calculated VOUT6 | 0 | µF
Selected VOUT6 | 0 | µF
ESR VOUT6 | 0 | mΩ
Compensation
Resistor Feedback
Internal Feedback Voltage | 1.225 | V
TOP Resistor | 20 | kΩ
Calculated Bottom Resistor | 2.2738 | kΩ
Selected Bottom Resistor | 5.714 | kΩ
Ripple Injection Compensation
Cac | 100 | nF
Calculated Cr | 17.9056 | nF
Selected Cr | 17 | nF
Calculated Rr | 26.8908 | kΩ
Selected Rr | 17 | kΩ
Worst Case Ripple | 79.0905 | mV
Topology Notes
1. A synchronous buck must be used. This is due to a possible negative current through the sync FET during the off time at light load. If the negative current is not able to flow, the regulation of the secondary outputs will be reduced.
This is Type III ripple injection. With this type of stability, low ESR capacitors can be used unlike Type II ripple injection, which requires ripple on the output. By using COT control, the current information is not needed and therefore makes the modeling easier than if a current mode controller was used.
Note on A124: Cac >> Cr for proper operation. Typically this value is acceptable for the AC coupling capacitor.
Note on A129: For most COT controls to have stable operation there must be about 25mV of ripple injected onto the FB pin. These equations shoot for 50mV of injected ripple to be safe.

## Flyback CCM
Flyback Calculator (CCM Operation)
Key
User inputs
Condition Good
Error (See Comment)
Turns Ratio Selections
| Calculated |  |  | Selected |  | DCR (mΩ)
N VOUT1 | 0.33125 |  | N VOUT1 | 0.375 |  | 10 | mΩ
N VOUT2 | 0 |  | N VOUT2 | 0 |  | 10 | mΩ
N VOUT3 | 0 |  | N VOUT3 | 0 |  | 0 | mΩ
N VOUT4 | 0 |  | N VOUT4 | 0 |  | 0 | mΩ
N VOUT5 | 0 |  | N VOUT5 | 0 |  | 0 | mΩ
N VOUT6 | 0 |  | N VOUT6 | 0 |  | 0 | mΩ
N AUX | 0 |  | N AUX | 0 |  | 10 | mΩ
Inductor Selection
Flyback (VinNom) in CCM | 263.743 | µH
Flyback (CCM) | 160 | µH
DCR | 70 | mΩ
Leakage Inductance | 1 | µH
Inductor Current
ILpeak Flyback (CCM) | 0.41131 | A
ILripple Flyback (CCM) | 0.22031 | A
ILrms Flyback (CCM) | 0.23023 | A
Flyback CCM Part Selection
LM5020 | 1
LM5021 | 0
LM5022 | 1
LM5001 | 1
LM3481 | 1
Selected Part | LM5022
Current Limit
Desired Current Limit | 15 | A
Maximum Sense Resistor | 33.3333 | mΩ
Selected Sense Resistor | 80 | mΩ |  | add flag here for the LM5001
Actual Peak Current Limit | 6.25 | A
MOSFET Selection
Vds Rating | 80 | V
RdsOn | 3.8 | mΩ
Gate Charge | 48 | nC
COSS | 1 | nF
Snubber Design
Switch node Clamp voltage | 70 | V
Minimum Diode rating | 54 | V
Ripple Voltage | 50 | mV
Clamp Resistor Calculation | 86.538 | kΩ
Selected Resistor | 1 | kΩ
Clamp Capacitor Calculation | 3.6 | µF
Selected Capacitor | 0.33 | µF
Actual Ripple | 545.4545 | mV
Output Diode Voltage Stress
Diode Voltage Stress VOUT1 | 20.75 | V
Diode Voltage Stress VOUT2 | 0 | V
Diode Voltage Stress VOUT3 | 0 | V
Diode Voltage Stress VOUT4 | 0 | V
Diode Voltage Stress VOUT5 | 0 | V
Diode Voltage Stress VOUT6 | 0 | V
Diode Voltage Stress VOUTAUX | 0 | V
Minimum Output Capacitor
Calculated VOUT1 | 15.6342 | µF
Selected VOUT1 | 330 | µF
ESR VOUT1 | 15 | mΩ
Calculated VOUT2 | 0 | µF
Selected VOUT2 | 0 | µF
ESR VOUT2 | 0 | mΩ
Calculated VOUT3 | 0 | µF
Selected VOUT3 | 0 | µF
ESR VOUT3 | 0 | mΩ
Calculated VOUT4 | 0 | µF
Selected VOUT4 | 0 | µF
ESR VOUT4 | 0 | mΩ
Calculated VOUT5 | 0 | µF
Selected VOUT5 | 0 | µF
ESR VOUT5 | 0 | mΩ
Calculated VOUT6 | 0 | µF
Selected VOUT6 | 0 | µF
ESR VOUT6 | 0 | mΩ
Calculated VOUT AUX | 0 | µF
Selected VOUT AUX | 4 | µF
ESR VOUT AUX | 10 | mΩ
Compensation |  |  |  | Add flag here if the IC selected has a gm amp and not a voltage error amp
Compensation Design Parameters
Suggested Cut off Frequency | 10.6298 | kHz
Cutoff frequency | 10 | kHz
Suggested Zero Location | 0.070849 | kHz
Selected Zero Location | 0.07 | kHz
Suggested Pole | 42.5193 | kHz
Selected Pole Location | 27 | kHz
Isolated Compensation
Controller IC Values
Resistor Pull Up Voltage | 5 | V
Resistor Pull Up Resistor | 5000 | Ω
Voltage Reference Info
Voltage Reference | 1.25 | V
OPTO Coupler Parameters
OPTO Current Transfer Ratio | 1.5 | -
OPTO Diode Voltage Drop | 1 | V
Feedback Resistor Calculations
Selected RFB_TOP | 10 | kΩ
Calculate RFB_Bottom | 3.3333 | kΩ
Selected RFB_Bottom | 3.33 | kΩ
Compensation Values
Maximum RLED Value | 4.125 | kΩ
Calculated RLED Value | 1.8904 | kΩ
Selected RLED Value | 1.89 | kΩ
Calculated CZERO | 227.3642 | nF
Selected CZERO | 220 | nF
Calculated CPOLE | 1.1789 | nF
Selected CPOLE | 1.224 | nF
Zero Location | 0.072343 | kHz
Pole Location | 26.0057 | kHz
Non-Isolated Compensation
Feedback Resistors
Internal Feedback Voltage | 1.25 | V
TOP | 10 | kΩ
Calculate Bottom | 3.3333 | kΩ
Selected Bottom | 3.3 | kΩ
Pole / Zero Location
Calculated CPOLE | 0.14857 | nF
Selected CPOLE | 0.15 | nF
Calculated CZERO | 57.1585 | nF
Selected CZERO | 57.15 | nF
Calculated RCOMP | 39.7779 | kΩ
Selected RCOMP | 39.778 | kΩ
Pole Location | 26.6739 | kHz
Zero Location | 0.07001 | kHz
Note on B16: Master Output will determine the rest or the output winding ratios
Note on A28: This is the leakage inductance of the transformer primary winding. This is inductance that stores energy that is not transferred to the secondary side and can be a major obstacle in the design process by affecting everything from efficiency (need an extra clamp circuit) to load and line regulation. A good place to model the leakage inductance is about 10% of the primary winding inductance value
Note on B69: If the LM5001 is selected the sense resistor is internal. This cell should be set to 50mΩ
Note on B70: If red the current limit is too small and a new sense resistor should be chosen. Ensure that your desired current limit is set high enough.
Note on A78: A snubber is needed to protect the MOSFET in Flyback topology. This is because the energy of the leakage inductance from the transformer changes up the output capacitance of the MOSFET when it is switched off. This causes a large voltage spike on the switch node that can be much larger than the input voltage. A snubber clamps the voltage at a safe level and dissipates the leakage inductance energy while keeping the MOSFET safe. Snubber is not needed for the Fly-Buck and Fly-Buck-Boost. This is due to the topology. See notes in the Fly-Buck.
Note on A126: This is the reverse voltage that the output diode sees during the off time of the converter.
Note on A165: Set over LF Pole
Note on A167: Set over Zero
This is the reverse voltage that the output diode sees during the ON time of the switch. This the negative VIN voltage reflected to the secondary plus the output voltage.
The reverse voltage rating of the diode should be greater than the value specified.
This is the reverse voltage that the output diode sees during the ON time of the switch. This the negative VIN voltage reflected to the secondary plus the output voltage.
𝑉_(𝑟_𝑥)=𝑁_𝑃/𝑁_(𝑠_𝑥) ∗𝑉_𝐼𝑁+〖𝑉𝑜𝑢𝑡〗_𝑥
The reverse voltage rating of the diode should be greater than the value specified.
The duty cycle of the flyback topology flows off a simple buck-boost converter with an added turns ratio term. It is also desirable to keep the duty cycle below 50% to ease controller compensation design by moving the right hand plane zero to higher frequencies. Also in current mode control, below 50% duty cycle and no slope compensation is needed to eliminate subharmonic oscillation.
The duty cycle of the flyback topology flows off a simple buck-boost converter with an added turns ratio term. It is also desirable to keep the duty cycle below 50% to ease controller compensation design by moving the right hand plane zero to higher frequencies. Also in current mode control, below 50% duty cycle and no slope compensation is needed to eliminate subharmonic oscillation.
𝐷_𝑓𝑙𝑦𝑏𝑎𝑐𝑘=(𝑁_𝑝𝑟𝑖𝑚𝑎𝑟𝑦∗(𝑉_𝑜𝑢𝑡+𝑉_𝑑𝑖𝑜𝑑𝑒 ))/(𝑁_𝑠𝑒𝑐𝑜𝑛𝑑𝑎𝑟𝑦∗𝑉_𝑖𝑛+(𝑉_𝑜𝑢𝑡+𝑉_𝑑𝑖𝑜𝑑𝑒))
This is the peak current at full load versus Vine. The current limit must be set above this range. Compared to Flyback DCM operation, the peak current is much smaller. This is due to energy being stored in the core of the transformer decreasing the peak current needed to supply the loads.
RMS current at full load versus VIN. The RMS current is lower than that of DCM operation which generally yields better efficiency because power dissipation in the MOSFET and clamp circuit will be lower.

## Flyback_CCM_Calc (hidden)
[11 empty] | CCM | [8 empty] | 1 | 2 | 3 | 4 | 5 | 6 | 7 | 8 | 9 | 10 | 11 | 12 | 13 | 14 | 15 | 16 | 17 |  | These still need to be worked on | [62 empty] | Loop Compenstation
[12 empty] | Inductor Calcualtions | [7 empty] | 12: Need to Change these to the new format |  | Equation have tiny numbers |  |  |  | 3C92 |  | 3C94 | [22 empty] | Selected Transformer Calculation | [28 empty] | zx |  |  | Voltage Stress |  |  |  |  | Plant Functions | [5 empty] | Non-Opto Coupler |  | Opto Coupler |  | NON OPTO COUPLER | [5 empty] | Opto Coupler
[10 empty] | Index | Vin | RR*.9 | RR | RR*1.1 | Duty cycle | IIN | Ilavg | IL Ripple | IL Peak | RMS TOTAL | IL RMS (Primary) | Primary Iac | VOUT1 RMS | VOUT1 Iac RMS | VOUT2 RMS | VOU2 Iac RMS | VOUT3 RMS | VOUT3 Iac RMS | VOUT4 RMS | VOUT4 Iac RMS | VOUT5 RMS | VOUT5 Iac RMS | VOUT6 RMS | VOUT6 Iac RMS | VAUX RMS | VAUX Iac RMS | Bac (T) | Power/Volume loss (mW/(cm^3)) | Core_Loss 3F35 (mW) |  | Core_Loss 3F36 (mW) | Power/Volume loss (mW/(cm^3)) | Core_Loss 3C92 (W) | Power/Volume loss (mW/(cm^3)) | Core_Loss 3C94 (W) | Pri DC Copper Loss | Pri AC Copper Loss | VOUT1 DC Copper Loss | VOUT1 AC Copper Loss | VOUT2 DC Copper Loss | VOUT2 AC Copper Loss | VOUT3 DC Copper Loss | VOUT3 AC Copper Loss | VOUT4 DC Copper Loss | VOUT4 AC Copper Loss | VOUT5 DC Copper Loss | VOUT5 AC Copper Loss | VOUT6 DC Copper Loss | VOUT6 AC Copper Loss | VAUX DC Copper Loss | VAUX AC Copper Loss | Winding Losses | 3F35 Total Losses | 3F36 Total Losses | 3C92 Total Losses | 3C96 Total Losses | DCR Primary Losses | DCR Losses VOUT1 | DCR Losses VOUT2 | DCR Losses VOUT3 | DCR Losses VOUT4 | DCR Losses VOUT5 | DCR Losses VOUT6 | DCR Losses VOUTAUX | Total Transformer Losses | LS Condution Losses | LS Switching losses | Gate Driver Losses | Total FET Losses | Diode Losses VOUT1 | Reverse Recovery Loss | Diode Losses VOUT2 | Reverse Recovery Loss | Diode Losses VOUT3 | Reverse Recovery Loss | Diode Losses VOUT4 | Reverse Recovery Loss | Diode Losses VOUT5 | Reverse Recovery Loss | Diode Losses VOUT6 | Reverse Recovery Loss | Diode Losses VOUTAUX | Reverse Recovery Loss | Total Diode Losses | Clamp Voltage Losses | Total Losses | Input Power | Efficiency | MOSFET w/o Leakage | MOSFET w/ Leakage | Step | Frequency (Hz) | Radians | Modulator Gain (VIN MIN) | Modulator Phase (VIN MIN) | Modulator Gain (VIN NOM) | Modulator Phase (VIN NOM) | Modulator Gain (VIN MAX) | Modulator Phase (VIN MAX) | COMP GIAN | COMP PHASE | COMP GAIN | COMP PHASE | CLOSE GAIN (VIN MIN) | CLOSE PHASE (VIN MIN) | CLOSE GAIN (VIN NOM) | CLOSE PHASE (VIN NOM) | CLOSE GAIN (VIN MAX) | CLOSE PHASE (VIN MAX) | CLOSE GAIN (VIN MIN) | CLOSE PHASE (VIN MIN) | CLOSE GAIN (VIN NOM) | CLOSE PHASE (VIN NOM) | CLOSE GAIN (VIN MAX) | CLOSE PHASE (VIN MAX)
Switching Pararmeters | [9 empty] | 0 | 16 | 0.00020858 | 0.00018772 | 0.00017066 | 0.46903 | 0.15625 | 0.33314 | 0.15634 | 0.41131 | 0.48941 | 0.23023 | 0.1691 | 0.69114 | 0.47716 | 0 | 0 | 0 | 0 | 0 | 0 | 0 | 0 | 0 | 0 | 0 | 0 | 0.027055 | 0 | 0 | 0 | 0 | 14.9301 | 0.011198 | 18.4032 | 0.013802 | 0.002626 | 0.0030756 | 0.026395 | 0.024038 | 0 | 0 | 0 | 0 | 0 | 0 | 0 | 0 | 0 | 0 | 0 | 0 | 0.056135 | 0.056135 | 0.056135 | 0.067332 | 0.069937 | 0.001709 | 0.0025 | 0 | 0 | 0 | 0 | 0 | 0 | 0.004209 | 9.2773e-05 | 0.023986 | 0.1008 | 0.12488 | 0.15 | 0.03 | 0 | 0 | 0 | 0 | 0 | 0 | 0 | 0 | 0 | 0 | 0 | 0 | 0.18 | 0.020351 | 0.32944 | 2.8294 | 0.88357 | 29.3333 | 42.34 |  | 1 | 6.2832 | 32.0751 | -0.81133 | 34.154 | -0.81007 | 36.444 | -0.9492 | 48.8742 | 90.8162 | 49.1608 | 90.7897 | 80.9493 | 90.0049 | 83.0282 | 90.0061 | 85.3182 | 89.867 | 81.2359 | 89.9784 | 83.3148 | 89.9797 | 85.6047 | 89.8405
Dmin | 0.25178 | [8 empty] | 1 | 16.52 | 0.00021488 | 0.00019339 | 0.00017581 | 0.46107 | 0.15133 | 0.32822 | 0.15868 | 0.40756 | 0.4824 | 0.22503 | 0.16654 | 0.68632 | 0.47015 | 0 | 0 | 0 | 0 | 0 | 0 | 0 | 0 | 0 | 0 | 0 | 0 | 0.02746 | 0 | 0 | 0 | 0 | 15.5326 | 0.011649 | 19.0891 | 0.014317 | 0.0024633 | 0.0029833 | 0.026395 | 0.023337 | 0 | 0 | 0 | 0 | 0 | 0 | 0 | 0 | 0 | 0 | 0 | 0 | 0.055179 | 0.055179 | 0.055179 | 0.066828 | 0.069496 | 0.0016031 | 0.0025 | 0 | 0 | 0 | 0 | 0 | 0 | 0.0041031 | 8.7025e-05 | 0.0244 | 0.1008 | 0.12529 | 0.15 | 0.03 | 0 | 0 | 0 | 0 | 0 | 0 | 0 | 0 | 0 | 0 | 0 | 0 | 0.18 | 0.019944 | 0.32933 | 2.8293 | 0.8836 | 29.8533 | 42.7415 |  | 2 | 12.5664 | 32.0726 | -1.6223 | 34.1514 | -1.6198 | 36.4404 | -1.8979 | 42.8563 | 91.632 | 43.1427 | 91.5792 | 74.9288 | 90.0097 | 77.0077 | 90.0122 | 79.2966 | 89.7342 | 75.2152 | 89.9568 | 77.2941 | 89.9594 | 79.583 | 89.6813
Ton_Min | 8.3927e-07 | s | [7 empty] | 2 | 17.04 | 0.00022105 | 0.00019895 | 0.00018086 | 0.45338 | 0.14671 | 0.3236 | 0.16095 | 0.40408 | 0.47579 | 0.22013 | 0.1641 | 0.68178 | 0.46349 | 0 | 0 | 0 | 0 | 0 | 0 | 0 | 0 | 0 | 0 | 0 | 0 | 0.027852 | 0 | 0 | 0 | 0 | 16.1293 | 0.012097 | 19.7662 | 0.014825 | 0.0023152 | 0.0028966 | 0.026395 | 0.022681 | 0 | 0 | 0 | 0 | 0 | 0 | 0 | 0 | 0 | 0 | 0 | 0 | 0.054288 | 0.054288 | 0.054288 | 0.066385 | 0.069112 | 0.0015067 | 0.0025 | 0 | 0 | 0 | 0 | 0 | 0 | 0.0040067 | 8.1795e-05 | 0.024814 | 0.1008 | 0.1257 | 0.15 | 0.03 | 0 | 0 | 0 | 0 | 0 | 0 | 0 | 0 | 0 | 0 | 0 | 0 | 0.18 | 0.019566 | 0.32927 | 2.8293 | 0.88362 | 30.3733 | 43.1513 |  | 3 | 18.8496 | 32.0682 | -2.4327 | 34.1471 | -2.4289 | 36.4344 | -2.8455 | 39.3389 | 92.4472 | 39.625 | 92.368 | 71.4071 | 90.0145 | 73.486 | 90.0183 | 75.7733 | 89.6017 | 71.6932 | 89.9353 | 73.7721 | 89.9391 | 76.0594 | 89.5225
Dmax | 0.46903 | [8 empty] | 3 | 17.56 | 0.00022711 | 0.0002044 | 0.00018582 | 0.44594 | 0.14237 | 0.31926 | 0.16314 | 0.40083 | 0.46956 | 0.2155 | 0.16178 | 0.67749 | 0.45716 | 0 | 0 | 0 | 0 | 0 | 0 | 0 | 0 | 0 | 0 | 0 | 0 | 0.028231 | 0 | 0 | 0 | 0 | 16.7198 | 0.01254 | 20.4345 | 0.015326 | 0.0021801 | 0.0028151 | 0.026395 | 0.022065 | 0 | 0 | 0 | 0 | 0 | 0 | 0 | 0 | 0 | 0 | 0 | 0 | 0.053455 | 0.053455 | 0.053455 | 0.065995 | 0.068781 | 0.0014188 | 0.0025 | 0 | 0 | 0 | 0 | 0 | 0 | 0.0039188 | 7.7022e-05 | 0.025228 | 0.1008 | 0.1261 | 0.15 | 0.03 | 0 | 0 | 0 | 0 | 0 | 0 | 0 | 0 | 0 | 0 | 0 | 0 | 0.18 | 0.019214 | 0.32924 | 2.8292 | 0.88363 | 30.8933 | 43.5686 |  | 4 | 25.1327 | 32.0622 | -3.2421 | 34.1411 | -3.2371 | 36.4261 | -3.7916 | 36.8463 | 93.2614 | 37.132 | 93.156 | 68.9085 | 90.0193 | 70.9873 | 90.0243 | 73.2724 | 89.4698 | 69.1942 | 89.9138 | 71.2731 | 89.9189 | 73.5581 | 89.3644
Ton_Max | 1.5634e-06 | s |  | Need to update the secondary outputs for this | [5 empty] | 4 | 18.08 | 0.00023305 | 0.00020975 | 0.00019068 | 0.43874 | 0.13827 | 0.31516 | 0.16526 | 0.39779 | 0.46367 | 0.21113 | 0.15955 | 0.67343 | 0.45112 | 0 | 0 | 0 | 0 | 0 | 0 | 0 | 0 | 0 | 0 | 0 | 0 | 0.028598 | 0 | 0 | 0 | 0 | 17.3038 | 0.012978 | 21.0938 | 0.01582 | 0.0020565 | 0.0027382 | 0.026395 | 0.021487 | 0 | 0 | 0 | 0 | 0 | 0 | 0 | 0 | 0 | 0 | 0 | 0 | 0.052676 | 0.052676 | 0.052676 | 0.065654 | 0.068497 | 0.0013384 | 0.0025 | 0 | 0 | 0 | 0 | 0 | 0 | 0.0038384 | 7.2655e-05 | 0.025642 | 0.1008 | 0.12651 | 0.15 | 0.03 | 0 | 0 | 0 | 0 | 0 | 0 | 0 | 0 | 0 | 0 | 0 | 0 | 0.18 | 0.018886 | 0.32924 | 2.8292 | 0.88363 | 31.4133 | 43.9926 |  | 5 | 31.4159 | 32.0544 | -4.0502 | 34.1333 | -4.0439 | 36.4155 | -4.7356 | 34.916 | 94.0743 | 35.2012 | 93.9427 | 66.9704 | 90.024 | 69.0493 | 90.0303 | 71.3315 | 89.3387 | 67.2557 | 89.8925 | 69.3345 | 89.8987 | 71.6167 | 89.2071
Turns Ratios | [9 empty] | 5 | 18.6 | 0.00023888 | 0.00021499 | 0.00019544 | 0.43177 | 0.13441 | 0.3113 | 0.16731 | 0.39495 | 0.45809 | 0.207 | 0.15742 | 0.66959 | 0.44537 | 0 | 0 | 0 | 0 | 0 | 0 | 0 | 0 | 0 | 0 | 0 | 0 | 0.028953 | 0 | 0 | 0 | 0 | 17.8813 | 0.013411 | 21.7441 | 0.016308 | 0.0019431 | 0.0026656 | 0.026395 | 0.020942 | 0 | 0 | 0 | 0 | 0 | 0 | 0 | 0 | 0 | 0 | 0 | 0 | 0.051946 | 0.051946 | 0.051946 | 0.065357 | 0.068254 | 0.0012646 | 0.0025 | 0 | 0 | 0 | 0 | 0 | 0 | 0.0037646 | 6.865e-05 | 0.026055 | 0.1008 | 0.12692 | 0.15 | 0.03 | 0 | 0 | 0 | 0 | 0 | 0 | 0 | 0 | 0 | 0 | 0 | 0 | 0.18 | 0.018579 | 0.32927 | 2.8293 | 0.88362 | 31.9333 | 44.4228 |  | 6 | 37.6991 | 32.045 | -4.8568 | 34.1238 | -4.8492 | 36.4025 | -5.6771 | 33.3421 | 94.8855 | 33.6267 | 94.7279 | 65.387 | 90.0287 | 67.4659 | 90.0363 | 69.7445 | 89.2084 | 65.6717 | 89.8712 | 67.7505 | 89.8787 | 70.0291 | 89.0509
Calculated VOUT1 | 0.33125 | [8 empty] | 6 | 19.12 | 0.00024459 | 0.00022013 | 0.00020012 | 0.42502 | 0.13075 | 0.30764 | 0.1693 | 0.39229 | 0.45281 | 0.20308 | 0.15538 | 0.66595 | 0.43987 | 0 | 0 | 0 | 0 | 0 | 0 | 0 | 0 | 0 | 0 | 0 | 0 | 0.029297 | 0 | 0 | 0 | 0 | 18.4521 | 0.013839 | 22.3852 | 0.016789 | 0.0018389 | 0.0025969 | 0.026395 | 0.020429 | 0 | 0 | 0 | 0 | 0 | 0 | 0 | 0 | 0 | 0 | 0 | 0 | 0.051259 | 0.051259 | 0.051259 | 0.065098 | 0.068048 | 0.0011967 | 0.0025 | 0 | 0 | 0 | 0 | 0 | 0 | 0.0036967 | 6.4966e-05 | 0.026469 | 0.1008 | 0.12733 | 0.15 | 0.03 | 0 | 0 | 0 | 0 | 0 | 0 | 0 | 0 | 0 | 0 | 0 | 0 | 0.18 | 0.018291 | 0.32932 | 2.8293 | 0.8836 | 32.4533 | 44.8586 |  | 7 | 43.9823 | 32.0338 | -5.6614 | 34.1127 | -5.6526 | 36.3872 | -6.6155 | 32.0146 | 95.6947 | 32.2984 | 95.5114 | 64.0484 | 90.0333 | 66.1272 | 90.0422 | 68.4017 | 89.0793 | 64.3323 | 89.85 | 66.4111 | 89.8588 | 68.6856 | 88.8959
Selected VOUT1 | 0.375 | [8 empty] | 7 | 19.64 | 0.00025018 | 0.00022517 | 0.0002047 | 0.41848 | 0.12729 | 0.30418 | 0.17123 | 0.38979 | 0.44779 | 0.19935 | 0.15342 | 0.66249 | 0.43462 | 0 | 0 | 0 | 0 | 0 | 0 | 0 | 0 | 0 | 0 | 0 | 0 | 0.02963 | 0 | 0 | 0 | 0 | 19.016 | 0.014262 | 23.0172 | 0.017263 | 0.0017428 | 0.0025318 | 0.026395 | 0.019944 | 0 | 0 | 0 | 0 | 0 | 0 | 0 | 0 | 0 | 0 | 0 | 0 | 0.050613 | 0.050613 | 0.050613 | 0.064875 | 0.067876 | 0.0011342 | 0.0025 | 0 | 0 | 0 | 0 | 0 | 0 | 0.0036342 | 6.1572e-05 | 0.026883 | 0.1008 | 0.12774 | 0.15 | 0.03 | 0 | 0 | 0 | 0 | 0 | 0 | 0 | 0 | 0 | 0 | 0 | 0 | 0.18 | 0.01802 | 0.3294 | 2.8294 | 0.88358 | 32.9733 | 45.2996 |  | 8 | 50.2655 | 32.021 | -6.4638 | 34.0999 | -6.4537 | 36.3696 | -7.5503 | 30.8679 | 96.5017 | 31.1509 | 96.2927 | 62.8888 | 90.0379 | 64.9677 | 90.0479 | 67.2374 | 88.9514 | 63.1719 | 89.8289 | 65.2508 | 89.839 | 67.5205 | 88.7424
Calculated VOUT2 | 0 | [8 empty] | 8 | 20.16 | 0.00025567 | 0.00023011 | 0.00020919 | 0.41213 | 0.12401 | 0.30089 | 0.17309 | 0.38744 | 0.44301 | 0.19581 | 0.15154 | 0.65921 | 0.4296 | 0 | 0 | 0 | 0 | 0 | 0 | 0 | 0 | 0 | 0 | 0 | 0 | 0.029954 | 0 | 0 | 0 | 0 | 19.573 | 0.01468 | 23.6399 | 0.01773 | 0.0016541 | 0.0024701 | 0.026395 | 0.019485 | 0 | 0 | 0 | 0 | 0 | 0 | 0 | 0 | 0 | 0 | 0 | 0 | 0.050004 | 0.050004 | 0.050004 | 0.064684 | 0.067734 | 0.0010765 | 0.0025 | 0 | 0 | 0 | 0 | 0 | 0 | 0.0035765 | 5.8436e-05 | 0.027297 | 0.1008 | 0.12816 | 0.15 | 0.03 | 0 | 0 | 0 | 0 | 0 | 0 | 0 | 0 | 0 | 0 | 0 | 0 | 0.18 | 0.017764 | 0.3295 | 2.8295 | 0.88355 | 33.4933 | 45.7453 |  | 9 | 56.5487 | 32.0065 | -7.2637 | 34.0854 | -7.2524 | 36.3497 | -8.4811 | 29.8596 | 97.306 | 30.1418 | 97.0717 | 61.8661 | 90.0423 | 63.945 | 90.0536 | 66.2093 | 88.8249 | 62.1483 | 89.808 | 64.2271 | 89.8194 | 66.4915 | 88.5906
Selected VOUT2 | 0 | [8 empty] | 9 | 20.68 | 0.00026106 | 0.00023495 | 0.00021359 | 0.40597 | 0.12089 | 0.29778 | 0.17491 | 0.38523 | 0.43847 | 0.19244 | 0.14973 | 0.65608 | 0.42478 | 0 | 0 | 0 | 0 | 0 | 0 | 0 | 0 | 0 | 0 | 0 | 0 | 0.030267 | 0 | 0 | 0 | 0 | 20.1229 | 0.015092 | 24.2536 | 0.01819 | 0.0015719 | 0.0024114 | 0.026395 | 0.019051 | 0 | 0 | 0 | 0 | 0 | 0 | 0 | 0 | 0 | 0 | 0 | 0 | 0.049429 | 0.049429 | 0.049429 | 0.064521 | 0.067619 | 0.001023 | 0.0025 | 0 | 0 | 0 | 0 | 0 | 0 | 0.003523 | 5.5534e-05 | 0.027711 | 0.1008 | 0.12857 | 0.15 | 0.03 | 0 | 0 | 0 | 0 | 0 | 0 | 0 | 0 | 0 | 0 | 0 | 0 | 0.18 | 0.017523 | 0.32961 | 2.8296 | 0.88351 | 34.0133 | 46.1954 |  | 10 | 62.8319 | 31.9903 | -8.0608 | 34.0692 | -8.0482 | 36.3276 | -9.4075 | 28.961 | 98.1075 | 29.2421 | 97.8481 | 60.9514 | 90.0467 | 63.0302 | 90.0592 | 65.2886 | 88.7 | 61.2325 | 89.7873 | 63.3113 | 89.7999 | 65.5697 | 88.4406
Calculated VOUT3 | 0 | [8 empty] | 10 | 21.2 | 0.00026633 | 0.0002397 | 0.00021791 | 0.4 | 0.11792 | 0.29481 | 0.17667 | 0.38314 | 0.43414 | 0.18922 | 0.14799 | 0.6531 | 0.42017 | 0 | 0 | 0 | 0 | 0 | 0 | 0 | 0 | 0 | 0 | 0 | 0 | 0.030572 | 0 | 0 | 0 | 0 | 20.6658 | 0.015499 | 24.8581 | 0.018644 | 0.0014958 | 0.0023555 | 0.026395 | 0.018639 | 0 | 0 | 0 | 0 | 0 | 0 | 0 | 0 | 0 | 0 | 0 | 0 | 0.048886 | 0.048886 | 0.048886 | 0.064385 | 0.067529 | 0.00097343 | 0.0025 | 0 | 0 | 0 | 0 | 0 | 0 | 0.0034734 | 5.2844e-05 | 0.028125 | 0.1008 | 0.12898 | 0.15 | 0.03 | 0 | 0 | 0 | 0 | 0 | 0 | 0 | 0 | 0 | 0 | 0 | 0 | 0.18 | 0.017295 | 0.32975 | 2.8297 | 0.88347 | 34.5333 | 46.6494 |  | 20 | 125.6637 | 31.743 | -15.8176 | 33.8219 | -15.7924 | 35.9929 | -18.3338 | 23.1934 | 105.9002 | 23.4592 | 105.4099 | 54.9364 | 90.0827 | 57.0153 | 90.1079 | 59.1863 | 87.5665 | 55.2022 | 89.5924 | 57.2811 | 89.6176 | 59.4521 | 87.0762
Selected VOUT3 | 0 |  |  | Inductor Calculations | [5 empty] | 11 | 21.72 | 0.00027151 | 0.00024436 | 0.00022214 | 0.3942 | 0.1151 | 0.29199 | 0.17837 | 0.38118 | 0.43 | 0.18615 | 0.1463 | 0.65026 | 0.41574 | 0 | 0 | 0 | 0 | 0 | 0 | 0 | 0 | 0 | 0 | 0 | 0 | 0.030867 | 0 | 0 | 0 | 0 | 21.2016 | 0.015901 | 25.4535 | 0.01909 | 0.001425 | 0.0023023 | 0.026395 | 0.018249 | 0 | 0 | 0 | 0 | 0 | 0 | 0 | 0 | 0 | 0 | 0 | 0 | 0.048371 | 0.048371 | 0.048371 | 0.064272 | 0.067461 | 0.00092738 | 0.0025 | 0 | 0 | 0 | 0 | 0 | 0 | 0.0034274 | 5.0344e-05 | 0.028539 | 0.1008 | 0.12939 | 0.15 | 0.03 | 0 | 0 | 0 | 0 | 0 | 0 | 0 | 0 | 0 | 0 | 0 | 0 | 0.18 | 0.017078 | 0.32989 | 2.8299 | 0.88343 | 35.0533 | 47.1072 |  | 30 | 188.4956 | 31.3598 | -23.0301 | 33.4386 | -22.9923 | 35.4867 | -26.4308 | 20.063 | 113.1311 | 20.3067 | 112.4572 | 51.4228 | 90.1011 | 53.5017 | 90.1388 | 55.5497 | 86.7003 | 51.6664 | 89.4271 | 53.7453 | 89.4649 | 55.7934 | 86.0264
Calculated VOUT4 | 0 |  |  |  | Duty Cycle | ILavg | L calc |  |  | 12 | 22.24 | 0.00027659 | 0.00024893 | 0.0002263 | 0.38856 | 0.11241 | 0.2893 | 0.18003 | 0.37931 | 0.42605 | 0.18322 | 0.14468 | 0.64755 | 0.41149 | 0 | 0 | 0 | 0 | 0 | 0 | 0 | 0 | 0 | 0 | 0 | 0 | 0.031155 | 0 | 0 | 0 | 0 | 21.7303 | 0.016298 | 26.04 | 0.01953 | 0.0013591 | 0.0022516 | 0.026395 | 0.017877 | 0 | 0 | 0 | 0 | 0 | 0 | 0 | 0 | 0 | 0 | 0 | 0 | 0.047883 | 0.047883 | 0.047883 | 0.064181 | 0.067413 | 0.00088452 | 0.0025 | 0 | 0 | 0 | 0 | 0 | 0 | 0.0033845 | 4.8017e-05 | 0.028953 | 0.1008 | 0.1298 | 0.15 | 0.03 | 0 | 0 | 0 | 0 | 0 | 0 | 0 | 0 | 0 | 0 | 0 | 0 | 0.18 | 0.016872 | 0.33006 | 2.8301 | 0.88337 | 35.5733 | 47.5683 |  | 40 | 251.3274 | 30.8744 | -29.5557 | 32.9533 | -29.5053 | 34.8646 | -33.5364 | 18.059 | 119.6554 | 18.2772 | 118.851 | 48.9333 | 90.0997 | 51.0122 | 90.1501 | 52.9235 | 86.119 | 49.1516 | 89.2953 | 51.2305 | 89.3457 | 53.1418 | 85.3146
Selected VOUT4 | 0 |  |  | VinMin | 0.46903 | 0.33314 | 0.00018772 |  |  | 13 | 22.76 | 0.00028156 | 0.00025341 | 0.00023037 | 0.38309 | 0.10984 | 0.28673 | 0.18165 | 0.37755 | 0.42227 | 0.18041 | 0.14312 | 0.64496 | 0.4074 | 0 | 0 | 0 | 0 | 0 | 0 | 0 | 0 | 0 | 0 | 0 | 0 | 0.031434 | 0 | 0 | 0 | 0 | 22.2519 | 0.016689 | 26.6175 | 0.019963 | 0.0012977 | 0.0022031 | 0.026395 | 0.017524 | 0 | 0 | 0 | 0 | 0 | 0 | 0 | 0 | 0 | 0 | 0 | 0 | 0.04742 | 0.04742 | 0.04742 | 0.064109 | 0.067383 | 0.00084457 | 0.0025 | 0 | 0 | 0 | 0 | 0 | 0 | 0.0033446 | 4.5848e-05 | 0.029367 | 0.1008 | 0.13021 | 0.15 | 0.03 | 0 | 0 | 0 | 0 | 0 | 0 | 0 | 0 | 0 | 0 | 0 | 0 | 0.18 | 0.016675 | 0.33023 | 2.8302 | 0.88332 | 36.0933 | 48.0326 |  | 50 | 314.1593 | 30.3207 | -35.3459 | 32.3996 | -35.283 | 34.1768 | -39.6434 | 16.6838 | 125.4264 | 16.8764 | 124.5401 | 47.0046 | 90.0804 | 49.0834 | 90.1434 | 50.8606 | 85.7829 | 47.1971 | 89.1942 | 49.276 | 89.2572 | 51.0531 | 84.8967
Calculated VOUT5 | 0 |  |  | VinNom | 0.37063 | 0.28105 | 0.00026374 |  |  | 14 | 23.28 | 0.00028644 | 0.0002578 | 0.00023436 | 0.37776 | 0.10739 | 0.28428 | 0.18321 | 0.37588 | 0.41865 | 0.17772 | 0.14161 | 0.64249 | 0.40347 | 0 | 0 | 0 | 0 | 0 | 0 | 0 | 0 | 0 | 0 | 0 | 0 | 0.031705 | 0 | 0 | 0 | 0 | 22.7664 | 0.017075 | 27.1862 | 0.02039 | 0.0012404 | 0.0021568 | 0.026395 | 0.017187 | 0 | 0 | 0 | 0 | 0 | 0 | 0 | 0 | 0 | 0 | 0 | 0 | 0.04698 | 0.04698 | 0.04698 | 0.064054 | 0.067369 | 0.00080726 | 0.0025 | 0 | 0 | 0 | 0 | 0 | 0 | 0.0033073 | 4.3823e-05 | 0.029781 | 0.1008 | 0.13062 | 0.15 | 0.03 | 0 | 0 | 0 | 0 | 0 | 0 | 0 | 0 | 0 | 0 | 0 | 0 | 0.18 | 0.016488 | 0.33042 | 2.8304 | 0.88326 | 36.6133 | 48.4998 |  | 60 | 376.9911 | 29.7278 | -40.4215 | 31.8067 | -40.3459 | 33.4616 | -44.8373 | 15.702 | 130.4683 | 15.8703 | 129.5395 | 45.4298 | 90.0468 | 47.5087 | 90.1224 | 49.1636 | 85.6311 | 45.5981 | 89.118 | 47.677 | 89.1935 | 49.3319 | 84.7022
Selected VOUT5 | 0 |  |  | VinMax | 0.25178 | 0.23641 | 0.00037276 |  |  | 15 | 23.8 | 0.00029123 | 0.00026211 | 0.00023828 | 0.37258 | 0.10504 | 0.28193 | 0.18474 | 0.3743 | 0.41518 | 0.17514 | 0.14014 | 0.64012 | 0.39969 | 0 | 0 | 0 | 0 | 0 | 0 | 0 | 0 | 0 | 0 | 0 | 0 | 0.031969 | 0 | 0 | 0 | 0 | 23.2738 | 0.017455 | 27.7462 | 0.02081 | 0.0011868 | 0.0021125 | 0.026395 | 0.016867 | 0 | 0 | 0 | 0 | 0 | 0 | 0 | 0 | 0 | 0 | 0 | 0 | 0.046561 | 0.046561 | 0.046561 | 0.064016 | 0.06737 | 0.00077237 | 0.0025 | 0 | 0 | 0 | 0 | 0 | 0 | 0.0032724 | 4.1929e-05 | 0.030195 | 0.1008 | 0.13104 | 0.15 | 0.03 | 0 | 0 | 0 | 0 | 0 | 0 | 0 | 0 | 0 | 0 | 0 | 0 | 0.18 | 0.016308 | 0.33062 | 2.8306 | 0.8832 | 37.1333 | 48.9697 |  | 70 | 439.823 | 29.1177 | -44.8427 | 31.1966 | -44.7546 | 32.7448 | -49.2403 | 14.981 | 134.8455 | 15.1276 | 133.9027 | 44.0987 | 90.0028 | 46.1776 | 90.0909 | 47.7258 | 85.6052 | 44.2453 | 89.06 | 46.3242 | 89.1481 | 47.8725 | 84.6624
Calculated VOUT6 | 0 | [8 empty] | 16 | 24.32 | 0.00029593 | 0.00026633 | 0.00024212 | 0.36755 | 0.1028 | 0.27968 | 0.18622 | 0.37279 | 0.41186 | 0.17266 | 0.13873 | 0.63785 | 0.39605 | 0 | 0 | 0 | 0 | 0 | 0 | 0 | 0 | 0 | 0 | 0 | 0 | 0.032225 | 0 | 0 | 0 | 0 | 23.7743 | 0.017831 | 28.2975 | 0.021223 | 0.0011366 | 0.00207 | 0.026395 | 0.01656 | 0 | 0 | 0 | 0 | 0 | 0 | 0 | 0 | 0 | 0 | 0 | 0 | 0.046162 | 0.046162 | 0.046162 | 0.063993 | 0.067385 | 0.00073969 | 0.0025 | 0 | 0 | 0 | 0 | 0 | 0 | 0.0032397 | 4.0155e-05 | 0.030608 | 0.1008 | 0.13145 | 0.15 | 0.03 | 0 | 0 | 0 | 0 | 0 | 0 | 0 | 0 | 0 | 0 | 0 | 0 | 0.18 | 0.016136 | 0.33082 | 2.8308 | 0.88313 | 37.6533 | 49.4421 |  | 80 | 502.6548 | 28.5062 | -48.6864 | 30.5851 | -48.5857 | 32.0425 | -52.979 | 14.4396 | 138.6381 | 14.5673 | 137.701 | 42.9458 | 89.9517 | 45.0246 | 90.0524 | 46.482 | 85.6591 | 43.0734 | 89.0146 | 45.1523 | 89.1153 | 46.6097 | 84.722
Selected VOUT6 | 0 | [8 empty] | 17 | 24.84 | 0.00030053 | 0.00027048 | 0.00024589 | 0.36264 | 0.10064 | 0.27753 | 0.18767 | 0.37136 | 0.40866 | 0.17028 | 0.13736 | 0.63567 | 0.39253 | 0 | 0 | 0 | 0 | 0 | 0 | 0 | 0 | 0 | 0 | 0 | 0 | 0.032475 | 0 | 0 | 0 | 0 | 24.2678 | 0.018201 | 28.8403 | 0.02163 | 0.0010895 | 0.0020293 | 0.026395 | 0.016268 | 0 | 0 | 0 | 0 | 0 | 0 | 0 | 0 | 0 | 0 | 0 | 0 | 0.045782 | 0.045782 | 0.045782 | 0.063983 | 0.067412 | 0.00070905 | 0.0025 | 0 | 0 | 0 | 0 | 0 | 0 | 0.003209 | 3.8491e-05 | 0.031022 | 0.1008 | 0.13186 | 0.15 | 0.03 | 0 | 0 | 0 | 0 | 0 | 0 | 0 | 0 | 0 | 0 | 0 | 0 | 0.18 | 0.015971 | 0.33104 | 2.831 | 0.88307 | 38.1733 | 49.9169 |  | 90 | 565.4867 | 27.9035 | -52.0316 | 29.9824 | -51.9183 | 31.3634 | -56.1677 | 14.0251 | 141.9277 | 14.1365 | 141.0089 | 41.9286 | 89.8961 | 44.0075 | 90.0094 | 45.3885 | 85.7599 | 42.04 | 88.9774 | 44.1189 | 89.0906 | 45.4999 | 84.8412
Calculated VoutAUX | 0 |  |  | Part/Topo selection |  |  |  | Part | Topo | 18 | 25.36 | 0.00030505 | 0.00027455 | 0.00024959 | 0.35787 | 0.09858 | 0.27547 | 0.18907 | 0.37 | 0.40559 | 0.16799 | 0.13603 | 0.63359 | 0.38914 | 0 | 0 | 0 | 0 | 0 | 0 | 0 | 0 | 0 | 0 | 0 | 0 | 0.032719 | 0 | 0 | 0 | 0 | 24.7544 | 0.018566 | 29.3747 | 0.022031 | 0.0010453 | 0.0019903 | 0.026395 | 0.015988 | 0 | 0 | 0 | 0 | 0 | 0 | 0 | 0 | 0 | 0 | 0 | 0 | 0.045419 | 0.045419 | 0.045419 | 0.063985 | 0.06745 | 0.00068027 | 0.0025 | 0 | 0 | 0 | 0 | 0 | 0 | 0.0031803 | 3.6929e-05 | 0.031436 | 0.1008 | 0.13227 | 0.15 | 0.03 | 0 | 0 | 0 | 0 | 0 | 0 | 0 | 0 | 0 | 0 | 0 | 0 | 0.18 | 0.015812 | 0.33127 | 2.8313 | 0.883 | 38.6933 | 50.3939 |  | 100 | 628.3185 | 27.3161 | -54.9515 | 29.395 | -54.8256 | 30.7122 | -58.9036 | 13.7023 | 144.7893 | 13.7999 | 143.8965 | 41.0184 | 89.8378 | 43.0973 | 89.9637 | 44.4145 | 85.8857 | 41.116 | 88.945 | 43.1949 | 89.0709 | 44.5121 | 84.9929
Selected VoutAUX | 0 |  |  |  | VIN | Fsw | I Limit |  |  | 19 | 25.88 | 0.00030949 | 0.00027854 | 0.00025322 | 0.35322 | 0.0966 | 0.27349 | 0.19044 | 0.36871 | 0.40263 | 0.16579 | 0.13474 | 0.63158 | 0.38587 | 0 | 0 | 0 | 0 | 0 | 0 | 0 | 0 | 0 | 0 | 0 | 0 | 0.032956 | 0 | 0 | 0 | 0 | 25.2342 | 0.018926 | 29.9009 | 0.022426 | 0.0010037 | 0.0019527 | 0.026395 | 0.015721 | 0 | 0 | 0 | 0 | 0 | 0 | 0 | 0 | 0 | 0 | 0 | 0 | 0.045072 | 0.045072 | 0.045072 | 0.063998 | 0.067498 | 0.00065321 | 0.0025 | 0 | 0 | 0 | 0 | 0 | 0 | 0.0031532 | 3.546e-05 | 0.03185 | 0.1008 | 0.13269 | 0.15 | 0.03 | 0 | 0 | 0 | 0 | 0 | 0 | 0 | 0 | 0 | 0 | 0 | 0 | 0.18 | 0.015659 | 0.3315 | 2.8315 | 0.88292 | 39.2133 | 50.8729 |  | 200 | 1256.6371 | 22.5485 | -71.0311 | 24.6275 | -70.7794 | 25.6626 | -73.2506 | 12.4718 | 160.2778 | 12.5057 | 159.6735 | 35.0203 | 89.2467 | 37.0993 | 89.4984 | 38.1344 | 87.0272 | 35.0542 | 88.6424 | 37.1332 | 88.8941 | 38.1683 | 86.4229
Inductor Calculations |  |  |  | LM5020 | 1 | 1 | 1 | 1 |  | 20 | 26.4 | 0.00031384 | 0.00028246 | 0.00025678 | 0.34868 | 0.094697 | 0.27158 | 0.19178 | 0.36747 | 0.39979 | 0.16367 | 0.13349 | 0.62966 | 0.38272 | 0 | 0 | 0 | 0 | 0 | 0 | 0 | 0 | 0 | 0 | 0 | 0 | 0.033186 | 0 | 0 | 0 | 0 | 25.7072 | 0.01928 | 30.4188 | 0.022814 | 0.00096455 | 0.0019166 | 0.026395 | 0.015464 | 0 | 0 | 0 | 0 | 0 | 0 | 0 | 0 | 0 | 0 | 0 | 0 | 0.044741 | 0.044741 | 0.044741 | 0.064021 | 0.067555 | 0.00062773 | 0.0025 | 0 | 0 | 0 | 0 | 0 | 0 | 0.0031277 | 3.4077e-05 | 0.032264 | 0.1008 | 0.1331 | 0.15 | 0.03 | 0 | 0 | 0 | 0 | 0 | 0 | 0 | 0 | 0 | 0 | 0 | 0 | 0.18 | 0.015512 | 0.33174 | 2.8317 | 0.88285 | 39.7333 | 51.3538 |  | 300 | 1884.9556 | 19.304 | -77.5186 | 21.3832 | -77.1411 | 22.3471 | -78.6931 | 12.1998 | 166.2198 | 12.2169 | 165.7814 | 31.5039 | 88.7011 | 33.583 | 89.0787 | 34.5469 | 87.5267 | 31.5209 | 88.2627 | 33.6001 | 88.6403 | 34.564 | 87.0883
Critical Inductance | 4.2667e-05 | H |  | LM5021 | 0 | 1 | 1 | 0 |  | 21 | 26.92 | 0.00031811 | 0.0002863 | 0.00026027 | 0.34427 | 0.092868 | 0.26975 | 0.19308 | 0.36629 | 0.39705 | 0.16162 | 0.13227 | 0.62781 | 0.37966 | 0 | 0 | 0 | 0 | 0 | 0 | 0 | 0 | 0 | 0 | 0 | 0 | 0.033412 | 0 | 0 | 0 | 0 | 26.1735 | 0.01963 | 30.9288 | 0.023197 | 0.00092764 | 0.0018819 | 0.026395 | 0.015219 | 0 | 0 | 0 | 0 | 0 | 0 | 0 | 0 | 0 | 0 | 0 | 0 | 0.044423 | 0.044423 | 0.044423 | 0.064053 | 0.06762 | 0.00060371 | 0.0025 | 0 | 0 | 0 | 0 | 0 | 0 | 0.0031037 | 3.2773e-05 | 0.032678 | 0.1008 | 0.13351 | 0.15 | 0.03 | 0 | 0 | 0 | 0 | 0 | 0 | 0 | 0 | 0 | 0 | 0 | 0 | 0.18 | 0.015369 | 0.33198 | 2.832 | 0.88277 | 40.2533 | 51.8365 |  | 400 | 2513.2741 | 16.9064 | -81.0309 | 18.9858 | -80.5275 | 19.9229 | -81.5122 | 12.1002 | 169.2132 | 12.1107 | 168.8672 | 29.0065 | 88.1823 | 31.0859 | 88.6857 | 32.0231 | 87.701 | 29.0171 | 87.8363 | 31.0965 | 88.3397 | 32.0337 | 87.355
CCM Inductance | 0.00016 | H |  | LM5022 | 1 | 1 | 1 | 1 |  | 22 | 27.44 | 0.0003223 | 0.00029007 | 0.0002637 | 0.33996 | 0.091108 | 0.26799 | 0.19434 | 0.36517 | 0.39441 | 0.15964 | 0.13109 | 0.62603 | 0.37671 | 0 | 0 | 0 | 0 | 0 | 0 | 0 | 0 | 0 | 0 | 0 | 0 | 0.033631 | 0 | 0 | 0 | 0 | 26.6332 | 0.019975 | 31.4308 | 0.023573 | 0.00089282 | 0.0018485 | 0.026395 | 0.014983 | 0 | 0 | 0 | 0 | 0 | 0 | 0 | 0 | 0 | 0 | 0 | 0 | 0.044119 | 0.044119 | 0.044119 | 0.064094 | 0.067693 | 0.00058105 | 0.0025 | 0 | 0 | 0 | 0 | 0 | 0 | 0.003081 | 3.1542e-05 | 0.033092 | 0.1008 | 0.13392 | 0.15 | 0.03 | 0 | 0 | 0 | 0 | 0 | 0 | 0 | 0 | 0 | 0 | 0 | 0 | 0.18 | 0.015231 | 0.33224 | 2.8322 | 0.8827 | 40.7733 | 52.3209 |  | 500 | 3141.5927 | 15.0154 | -83.2787 | 17.0951 | -82.6496 | 18.0198 | -83.2341 | 12.0529 | 170.9554 | 12.0604 | 170.6658 | 27.0683 | 87.6766 | 29.148 | 88.3058 | 30.0727 | 87.7213 | 27.0758 | 87.387 | 29.1555 | 88.0162 | 30.0801 | 87.4317
CCM Peak Current | 0.41131 | A |  | LM5001 | 1 | 1 | 1 | 1 | 1 | 23 | 27.96 | 0.00032642 | 0.00029378 | 0.00026707 | 0.33576 | 0.089413 | 0.2663 | 0.19558 | 0.36409 | 0.39186 | 0.15774 | 0.12995 | 0.62432 | 0.37386 | 0 | 0 | 0 | 0 | 0 | 0 | 0 | 0 | 0 | 0 | 0 | 0 | 0.033845 | 0 | 0 | 0 | 0 | 27.0864 | 0.020315 | 31.9251 | 0.023944 | 0.00085992 | 0.0018163 | 0.026395 | 0.014757 | 0 | 0 | 0 | 0 | 0 | 0 | 0 | 0 | 0 | 0 | 0 | 0 | 0.043828 | 0.043828 | 0.043828 | 0.064143 | 0.067772 | 0.00055963 | 0.0025 | 0 | 0 | 0 | 0 | 0 | 0 | 0.0030596 | 3.038e-05 | 0.033506 | 0.1008 | 0.13434 | 0.15 | 0.03 | 0 | 0 | 0 | 0 | 0 | 0 | 0 | 0 | 0 | 0 | 0 | 0 | 0.18 | 0.015096 | 0.33249 | 2.8325 | 0.88261 | 41.2933 | 52.8069 |  | 600 | 3769.9112 | 13.4573 | -84.8779 | 15.5374 | -84.123 | 16.4553 | -84.3969 | 12.0266 | 172.056 | 12.0324 | 171.8032 | 25.4839 | 87.1781 | 27.564 | 87.933 | 28.482 | 87.6591 | 25.4897 | 86.9253 | 27.5697 | 87.6802 | 28.4877 | 87.4063
CCM Max Ripple Current | 0.22031 | A |  | LM3481 | 1 | 1 | 1 | 1 |  | 24 | 28.48 | 0.00033046 | 0.00029741 | 0.00027037 | 0.33166 | 0.087781 | 0.26467 | 0.19679 | 0.36306 | 0.38939 | 0.15589 | 0.12883 | 0.62267 | 0.3711 | 0 | 0 | 0 | 0 | 0 | 0 | 0 | 0 | 0 | 0 | 0 | 0 | 0.034054 | 0 | 0 | 0 | 0 | 27.5331 | 0.02065 | 32.4117 | 0.024309 | 0.0008288 | 0.0017852 | 0.026395 | 0.01454 | 0 | 0 | 0 | 0 | 0 | 0 | 0 | 0 | 0 | 0 | 0 | 0 | 0.043549 | 0.043549 | 0.043549 | 0.064199 | 0.067857 | 0.00053938 | 0.0025 | 0 | 0 | 0 | 0 | 0 | 0 | 0.0030394 | 2.9281e-05 | 0.03392 | 0.1008 | 0.13475 | 0.15 | 0.03 | 0 | 0 | 0 | 0 | 0 | 0 | 0 | 0 | 0 | 0 | 0 | 0 | 0.18 | 0.014966 | 0.33275 | 2.8328 | 0.88253 | 41.8133 | 53.2943 |  | 700 | 4398.2297 | 12.1334 | -86.1014 | 14.2139 | -85.2209 | 15.1281 | -85.2371 | 12.0103 | 172.7853 | 12.015 | 172.5577 | 24.1438 | 86.6839 | 26.2242 | 87.5644 | 27.1384 | 87.5482 | 24.1484 | 86.4563 | 26.2289 | 87.3368 | 27.143 | 87.3206
CCM Max RMS | 0.23023 | A | [7 empty] | 25 | 29 | 0.00033442 | 0.00030098 | 0.00027362 | 0.32767 | 0.086207 | 0.26309 | 0.19796 | 0.36208 | 0.38702 | 0.15411 | 0.12775 | 0.62108 | 0.36842 | 0 | 0 | 0 | 0 | 0 | 0 | 0 | 0 | 0 | 0 | 0 | 0 | 0.034257 | 0 | 0 | 0 | 0 | 27.9734 | 0.02098 | 32.8908 | 0.024668 | 0.00079935 | 0.0017553 | 0.026395 | 0.014331 | 0 | 0 | 0 | 0 | 0 | 0 | 0 | 0 | 0 | 0 | 0 | 0 | 0.04328 | 0.04328 | 0.04328 | 0.06426 | 0.067949 | 0.00052021 | 0.0025 | 0 | 0 | 0 | 0 | 0 | 0 | 0.0030202 | 2.824e-05 | 0.034334 | 0.1008 | 0.13516 | 0.15 | 0.03 | 0 | 0 | 0 | 0 | 0 | 0 | 0 | 0 | 0 | 0 | 0 | 0 | 0.18 | 0.014839 | 0.33302 | 2.833 | 0.88245 | 42.3333 | 53.7832 |  | 800 | 5026.5482 | 10.983 | -87.0882 | 13.0639 | -86.0821 | 13.9759 | -85.8746 | 11.9993 | 173.2807 | 12.0033 | 173.0709 | 22.9823 | 86.1926 | 25.0633 | 87.1987 | 25.9752 | 87.4061 | 22.9862 | 85.9827 | 25.0672 | 86.9888 | 25.9791 | 87.1963
Transfromer RMS | [9 empty] | 26 | 29.52 | 0.00033832 | 0.00030448 | 0.0002768 | 0.32376 | 0.084688 | 0.26158 | 0.19911 | 0.36113 | 0.38472 | 0.15239 | 0.12669 | 0.61954 | 0.36583 | 0 | 0 | 0 | 0 | 0 | 0 | 0 | 0 | 0 | 0 | 0 | 0 | 0.034456 | 0 | 0 | 0 | 0 | 28.4075 | 0.021306 | 33.3625 | 0.025022 | 0.00077143 | 0.0017263 | 0.026395 | 0.01413 | 0 | 0 | 0 | 0 | 0 | 0 | 0 | 0 | 0 | 0 | 0 | 0 | 0.043023 | 0.043023 | 0.043023 | 0.064328 | 0.068045 | 0.00050205 | 0.0025 | 0 | 0 | 0 | 0 | 0 | 0 | 0.003002 | 2.7254e-05 | 0.034748 | 0.1008 | 0.13557 | 0.15 | 0.03 | 0 | 0 | 0 | 0 | 0 | 0 | 0 | 0 | 0 | 0 | 0 | 0 | 0.18 | 0.014715 | 0.33329 | 2.8333 | 0.88237 | 42.8533 | 54.2733 |  | 900 | 5654.8668 | 9.966 | -87.9163 | 12.0475 | -86.7847 | 12.9581 | -86.3764 | 11.9914 | 173.6195 | 11.9948 | 173.4223 | 21.9573 | 85.7032 | 24.0388 | 86.8348 | 24.9495 | 87.2431 | 21.9607 | 85.506 | 24.0422 | 86.6376 | 24.9529 | 87.0459
CCM Max Total RMS | 0.48941 | A | [7 empty] | 27 | 30.04 | 0.00034214 | 0.00030793 | 0.00027993 | 0.31995 | 0.083222 | 0.26011 | 0.20024 | 0.36023 | 0.38249 | 0.15072 | 0.12566 | 0.61806 | 0.36332 | 0 | 0 | 0 | 0 | 0 | 0 | 0 | 0 | 0 | 0 | 0 | 0 | 0.03465 | 0 | 0 | 0 | 0 | 28.8353 | 0.021627 | 33.827 | 0.02537 | 0.00074496 | 0.0016984 | 0.026395 | 0.013937 | 0 | 0 | 0 | 0 | 0 | 0 | 0 | 0 | 0 | 0 | 0 | 0 | 0.042775 | 0.042775 | 0.042775 | 0.064401 | 0.068145 | 0.00048482 | 0.0025 | 0 | 0 | 0 | 0 | 0 | 0 | 0.0029848 | 2.6319e-05 | 0.035162 | 0.1008 | 0.13599 | 0.15 | 0.03 | 0 | 0 | 0 | 0 | 0 | 0 | 0 | 0 | 0 | 0 | 0 | 0 | 0.18 | 0.014595 | 0.33357 | 2.8336 | 0.88228 | 43.3733 | 54.7647 |  | 1000 | 6283.1853 | 9.0547 | -88.6329 | 11.1369 | -87.3759 | 12.0468 | -86.783 | 11.9852 | 173.8482 | 11.9882 | 173.6601 | 21.0399 | 85.2153 | 23.1221 | 86.4723 | 24.032 | 87.0653 | 21.0429 | 85.0272 | 23.1251 | 86.2842 | 24.035 | 86.8772
CCM Ipri RMS | 0.23023 | A | [7 empty] | 28 | 30.56 | 0.0003459 | 0.00031131 | 0.00028301 | 0.31623 | 0.081806 | 0.25869 | 0.20133 | 0.35936 | 0.38034 | 0.1491 | 0.12465 | 0.61663 | 0.36088 | 0 | 0 | 0 | 0 | 0 | 0 | 0 | 0 | 0 | 0 | 0 | 0 | 0.03484 | 0 | 0 | 0 | 0 | 29.2571 | 0.021943 | 34.2843 | 0.025713 | 0.00071982 | 0.0016713 | 0.026395 | 0.01375 | 0 | 0 | 0 | 0 | 0 | 0 | 0 | 0 | 0 | 0 | 0 | 0 | 0.042536 | 0.042536 | 0.042536 | 0.064479 | 0.06825 | 0.00046846 | 0.0025 | 0 | 0 | 0 | 0 | 0 | 0 | 0.0029685 | 2.5431e-05 | 0.035575 | 0.1008 | 0.1364 | 0.15 | 0.03 | 0 | 0 | 0 | 0 | 0 | 0 | 0 | 0 | 0 | 0 | 0 | 0 | 0.18 | 0.014477 | 0.33385 | 2.8338 | 0.88219 | 43.8933 | 55.2573 |  | 2000 | 12566.3706 | 3.0318 | -93.3257 | 5.1236 | -90.8224 | 6.0403 | -88.7473 | 11.9511 | 173.7072 | 11.9521 | 173.5307 | 14.9828 | 80.3815 | 17.0747 | 82.8848 | 17.9913 | 84.9599 | 14.9838 | 80.205 | 17.0757 | 82.7083 | 17.9923 | 84.7834
CCM IVOUT1 RMS | 0.69114 | A | [7 empty] | 29 | 31.08 | 0.00034959 | 0.00031463 | 0.00028603 | 0.31259 | 0.080438 | 0.25732 | 0.2024 | 0.35853 | 0.37825 | 0.14753 | 0.12368 | 0.61525 | 0.35852 | 0 | 0 | 0 | 0 | 0 | 0 | 0 | 0 | 0 | 0 | 0 | 0 | 0.035025 | 0 | 0 | 0 | 0 | 29.6729 | 0.022255 | 34.7347 | 0.026051 | 0.00069594 | 0.0016452 | 0.026395 | 0.013571 | 0 | 0 | 0 | 0 | 0 | 0 | 0 | 0 | 0 | 0 | 0 | 0 | 0.042307 | 0.042307 | 0.042307 | 0.064562 | 0.068358 | 0.00045291 | 0.0025 | 0 | 0 | 0 | 0 | 0 | 0 | 0.0029529 | 2.4587e-05 | 0.035989 | 0.1008 | 0.13681 | 0.15 | 0.03 | 0 | 0 | 0 | 0 | 0 | 0 | 0 | 0 | 0 | 0 | 0 | 0 | 0.18 | 0.014361 | 0.33413 | 2.8341 | 0.88211 | 44.4133 | 55.7509 |  | 3000 | 18849.5559 | -0.51748 | -96.6385 | 1.5901 | -92.9097 | 2.5244 | -89.5632 | 11.9179 | 172.2461 | 11.9171 | 172.0381 | 11.4004 | 75.6076 | 13.508 | 79.3364 | 14.4422 | 82.6829 | 11.3996 | 75.3996 | 13.5072 | 79.1284 | 14.4415 | 82.4749
CCM IVOUT2 RMS | 0 | A | [7 empty] | 30 | 31.6 | 0.00035321 | 0.00031789 | 0.00028899 | 0.30904 | 0.079114 | 0.256 | 0.20345 | 0.35773 | 0.37623 | 0.14601 | 0.12272 | 0.61392 | 0.35623 | 0 | 0 | 0 | 0 | 0 | 0 | 0 | 0 | 0 | 0 | 0 | 0 | 0.035207 | 0 | 0 | 0 | 0 | 30.0828 | 0.022562 | 35.1781 | 0.026384 | 0.00067322 | 0.0016199 | 0.026395 | 0.013398 | 0 | 0 | 0 | 0 | 0 | 0 | 0 | 0 | 0 | 0 | 0 | 0 | 0.042086 | 0.042086 | 0.042086 | 0.064648 | 0.068469 | 0.00043813 | 0.0025 | 0 | 0 | 0 | 0 | 0 | 0 | 0.0029381 | 2.3784e-05 | 0.036403 | 0.1008 | 0.13723 | 0.15 | 0.03 | 0 | 0 | 0 | 0 | 0 | 0 | 0 | 0 | 0 | 0 | 0 | 0 | 0.18 | 0.014248 | 0.33441 | 2.8344 | 0.88202 | 44.9333 | 56.2456 |  | 4000 | 25132.7412 | -3.0565 | -99.5665 | -0.92772 | -94.6424 | 0.031541 | -90.093 | 11.8748 | 170.4688 | 11.8719 | 170.2196 | 8.8183 | 70.9023 | 10.9471 | 75.8264 | 11.9064 | 80.3757 | 8.8153 | 70.6531 | 10.9441 | 75.5772 | 11.9034 | 80.1266
CCM IVOUT3 RMS | 0 | A | [7 empty] | 31 | 32.12 | 0.00035677 | 0.00032109 | 0.0002919 | 0.30556 | 0.077833 | 0.25472 | 0.20447 | 0.35696 | 0.37427 | 0.14453 | 0.12179 | 0.61263 | 0.354 | 0 | 0 | 0 | 0 | 0 | 0 | 0 | 0 | 0 | 0 | 0 | 0 | 0.035384 | 0 | 0 | 0 | 0 | 30.4868 | 0.022865 | 35.6149 | 0.026711 | 0.0006516 | 0.0015954 | 0.026395 | 0.013231 | 0 | 0 | 0 | 0 | 0 | 0 | 0 | 0 | 0 | 0 | 0 | 0 | 0.041873 | 0.041873 | 0.041873 | 0.064738 | 0.068584 | 0.00042406 | 0.0025 | 0 | 0 | 0 | 0 | 0 | 0 | 0.0029241 | 2.302e-05 | 0.036817 | 0.1008 | 0.13764 | 0.15 | 0.03 | 0 | 0 | 0 | 0 | 0 | 0 | 0 | 0 | 0 | 0 | 0 | 0 | 0.18 | 0.014137 | 0.3347 | 2.8347 | 0.88193 | 45.4533 | 56.7413 |  | 5000 | 31415.9265 | -5.0452 | -102.2993 | -2.8906 | -96.2183 | -1.8997 | -90.5101 | 11.821 | 168.5809 | 11.8153 | 168.2879 | 6.7757 | 66.2816 | 8.9303 | 72.3626 | 9.9212 | 78.0708 | 6.77 | 65.9886 | 8.9246 | 72.0695 | 9.9155 | 77.7778
CCM IVOUT4 RMS | 0 | A | [7 empty] | 32 | 32.64 | 0.00036027 | 0.00032424 | 0.00029477 | 0.30217 | 0.076593 | 0.25348 | 0.20547 | 0.35622 | 0.37237 | 0.1431 | 0.12088 | 0.61138 | 0.35184 | 0 | 0 | 0 | 0 | 0 | 0 | 0 | 0 | 0 | 0 | 0 | 0 | 0.035557 | 0 | 0 | 0 | 0 | 30.8851 | 0.023164 | 36.045 | 0.027034 | 0.000631 | 0.0015716 | 0.026395 | 0.01307 | 0 | 0 | 0 | 0 | 0 | 0 | 0 | 0 | 0 | 0 | 0 | 0 | 0.041667 | 0.041667 | 0.041667 | 0.064831 | 0.068701 | 0.00041066 | 0.0025 | 0 | 0 | 0 | 0 | 0 | 0 | 0.0029107 | 2.2293e-05 | 0.037231 | 0.1008 | 0.13805 | 0.15 | 0.03 | 0 | 0 | 0 | 0 | 0 | 0 | 0 | 0 | 0 | 0 | 0 | 0 | 0.18 | 0.014027 | 0.33499 | 2.835 | 0.88184 | 45.9733 | 57.2379 |  | 6000 | 37699.1118 | -6.6878 | -104.8935 | -4.5037 | -97.7007 | -3.4752 | -90.8726 | 11.7563 | 166.6544 | 11.7474 | 166.3173 | 5.0685 | 61.7609 | 7.2526 | 68.9537 | 8.2811 | 75.7818 | 5.0595 | 61.4239 | 7.2436 | 68.6167 | 8.2721 | 75.4448
CCM IVOUT5 RMS | 0 | A | [7 empty] | 33 | 33.16 | 0.00036371 | 0.00032734 | 0.00029758 | 0.29884 | 0.075392 | 0.25228 | 0.20645 | 0.3555 | 0.37052 | 0.14171 | 0.11999 | 0.61018 | 0.34974 | 0 | 0 | 0 | 0 | 0 | 0 | 0 | 0 | 0 | 0 | 0 | 0 | 0.035726 | 0 | 0 | 0 | 0 | 31.2778 | 0.023458 | 36.4686 | 0.027351 | 0.00061137 | 0.0015486 | 0.026395 | 0.012914 | 0 | 0 | 0 | 0 | 0 | 0 | 0 | 0 | 0 | 0 | 0 | 0 | 0.041469 | 0.041469 | 0.041469 | 0.064927 | 0.06882 | 0.00039788 | 0.0025 | 0 | 0 | 0 | 0 | 0 | 0 | 0.0028979 | 2.1599e-05 | 0.037645 | 0.1008 | 0.13847 | 0.15 | 0.03 | 0 | 0 | 0 | 0 | 0 | 0 | 0 | 0 | 0 | 0 | 0 | 0 | 0.18 | 0.01392 | 0.33528 | 2.8353 | 0.88175 | 46.4933 | 57.7354 |  | 7000 | 43982.2972 | -8.0926 | -107.3691 | -5.8763 | -99.1146 | -4.8048 | -91.2056 | 11.6813 | 164.7225 | 11.6687 | 164.3426 | 3.5887 | 57.3534 | 5.805 | 65.6078 | 6.8764 | 73.5169 | 3.5761 | 56.9735 | 5.7924 | 65.2279 | 6.8638 | 73.1369
CCM IVOUT6 RMS | 0 | A | [7 empty] | 34 | 33.68 | 0.00036709 | 0.00033038 | 0.00030035 | 0.29559 | 0.074228 | 0.25111 | 0.20741 | 0.35482 | 0.36873 | 0.14035 | 0.11912 | 0.60901 | 0.34769 | 0 | 0 | 0 | 0 | 0 | 0 | 0 | 0 | 0 | 0 | 0 | 0 | 0.035892 | 0 | 0 | 0 | 0 | 31.6649 | 0.023749 | 36.8859 | 0.027664 | 0.00059263 | 0.0015262 | 0.026395 | 0.012764 | 0 | 0 | 0 | 0 | 0 | 0 | 0 | 0 | 0 | 0 | 0 | 0 | 0.041277 | 0.041277 | 0.041277 | 0.065026 | 0.068942 | 0.00038569 | 0.0025 | 0 | 0 | 0 | 0 | 0 | 0 | 0.0028857 | 2.0937e-05 | 0.038059 | 0.1008 | 0.13888 | 0.15 | 0.03 | 0 | 0 | 0 | 0 | 0 | 0 | 0 | 0 | 0 | 0 | 0 | 0 | 0.18 | 0.013813 | 0.33558 | 2.8356 | 0.88165 | 47.0133 | 58.2337 |  | 8000 | 50265.4825 | -9.3233 | -109.7339 | -7.0733 | -100.4716 | -5.9542 | -91.522 | 11.5964 | 162.8036 | 11.5797 | 162.3827 | 2.273 | 53.0697 | 4.5231 | 62.332 | 5.6422 | 71.2816 | 2.2563 | 52.6488 | 4.5064 | 61.9111 | 5.6255 | 70.8607
CCM IAUX RMS | 0 | A | [7 empty] | 35 | 34.2 | 0.00037041 | 0.00033337 | 0.00030306 | 0.29241 | 0.073099 | 0.24999 | 0.20834 | 0.35416 | 0.36699 | 0.13904 | 0.11827 | 0.60788 | 0.34571 | 0 | 0 | 0 | 0 | 0 | 0 | 0 | 0 | 0 | 0 | 0 | 0 | 0.036054 | 0 | 0 | 0 | 0 | 32.0466 | 0.024035 | 37.2969 | 0.027973 | 0.00057475 | 0.0015046 | 0.026395 | 0.012618 | 0 | 0 | 0 | 0 | 0 | 0 | 0 | 0 | 0 | 0 | 0 | 0 | 0.041092 | 0.041092 | 0.041092 | 0.065127 | 0.069065 | 0.00037405 | 0.0025 | 0 | 0 | 0 | 0 | 0 | 0 | 0.002874 | 2.0305e-05 | 0.038473 | 0.1008 | 0.13929 | 0.15 | 0.03 | 0 | 0 | 0 | 0 | 0 | 0 | 0 | 0 | 0 | 0 | 0 | 0 | 0.18 | 0.013709 | 0.33588 | 2.8359 | 0.88156 | 47.5333 | 58.7328 |  | 9000 | 56548.6678 | -10.4208 | -111.9912 | -8.1362 | -101.7773 | -6.9656 | -91.829 | 11.5021 | 160.9095 | 11.481 | 160.4499 | 1.0813 | 48.9182 | 3.3659 | 59.1322 | 4.5366 | 69.0805 | 1.0602 | 48.4586 | 3.3447 | 58.6726 | 4.5154 | 68.6209
Output Capacitor | [9 empty] | 36 | 34.72 | 0.00037368 | 0.00033631 | 0.00030574 | 0.2893 | 0.072005 | 0.24889 | 0.20926 | 0.35352 | 0.3653 | 0.13776 | 0.11744 | 0.60678 | 0.34377 | 0 | 0 | 0 | 0 | 0 | 0 | 0 | 0 | 0 | 0 | 0 | 0 | 0.036212 | 0 | 0 | 0 | 0 | 32.423 | 0.024317 | 37.7018 | 0.028276 | 0.00055766 | 0.0014835 | 0.026395 | 0.012477 | 0 | 0 | 0 | 0 | 0 | 0 | 0 | 0 | 0 | 0 | 0 | 0 | 0.040913 | 0.040913 | 0.040913 | 0.065231 | 0.06919 | 0.00036293 | 0.0025 | 0 | 0 | 0 | 0 | 0 | 0 | 0.0028629 | 1.9702e-05 | 0.038887 | 0.1008 | 0.13971 | 0.15 | 0.03 | 0 | 0 | 0 | 0 | 0 | 0 | 0 | 0 | 0 | 0 | 0 | 0 | 0.18 | 0.013605 | 0.33617 | 2.8362 | 0.88147 | 48.0533 | 59.2327 |  | 10000 | 62831.8531 | -11.4122 | -114.1434 | -9.0935 | -103.0347 | -7.868 | -92.1309 | 11.3992 | 159.0479 | 11.3733 | 158.5522 | -0.013057 | 44.9045 | 2.3056 | 56.0132 | 3.5312 | 66.917 | -0.038909 | 44.4088 | 2.2798 | 55.5175 | 3.5053 | 66.4213
Calculated COUT1 | 1.5634e-05 | F | [7 empty] | 37 | 35.24 | 0.00037689 | 0.0003392 | 0.00030836 | 0.28625 | 0.070942 | 0.24783 | 0.21016 | 0.35291 | 0.36365 | 0.13651 | 0.11663 | 0.60571 | 0.34189 | 0 | 0 | 0 | 0 | 0 | 0 | 0 | 0 | 0 | 0 | 0 | 0 | 0.036367 | 0 | 0 | 0 | 0 | 32.794 | 0.024596 | 38.1006 | 0.028575 | 0.00054133 | 0.0014631 | 0.026395 | 0.012341 | 0 | 0 | 0 | 0 | 0 | 0 | 0 | 0 | 0 | 0 | 0 | 0 | 0.040741 | 0.040741 | 0.040741 | 0.065336 | 0.069316 | 0.00035229 | 0.0025 | 0 | 0 | 0 | 0 | 0 | 0 | 0.0028523 | 1.9125e-05 | 0.039301 | 0.1008 | 0.14012 | 0.15 | 0.03 | 0 | 0 | 0 | 0 | 0 | 0 | 0 | 0 | 0 | 0 | 0 | 0 | 0.18 | 0.013502 | 0.33647 | 2.8365 | 0.88138 | 48.5733 | 59.7333 |  | 20000 | 125663.7061 | -18.0502 | -130.5718 | -15.534 | -113.3111 | -13.7199 | -95.2125 | 10.0328 | 142.937 | 9.9541 | 142.2302 | -8.0174 | 12.3651 | -5.5012 | 29.6258 | -3.6871 | 47.7245 | -8.0961 | 11.6584 | -5.5799 | 28.9191 | -3.7658 | 47.0178
Selected COUT1 | 0.00033 | F | [7 empty] | 38 | 35.76 | 0.00038005 | 0.00034204 | 0.00031095 | 0.28327 | 0.069911 | 0.2468 | 0.21104 | 0.35232 | 0.36205 | 0.1353 | 0.11583 | 0.60468 | 0.34006 | 0 | 0 | 0 | 0 | 0 | 0 | 0 | 0 | 0 | 0 | 0 | 0 | 0.036519 | 0 | 0 | 0 | 0 | 33.1599 | 0.02487 | 38.4936 | 0.02887 | 0.0005257 | 0.0014432 | 0.026395 | 0.012209 | 0 | 0 | 0 | 0 | 0 | 0 | 0 | 0 | 0 | 0 | 0 | 0 | 0.040573 | 0.040573 | 0.040573 | 0.065443 | 0.069443 | 0.00034212 | 0.0025 | 0 | 0 | 0 | 0 | 0 | 0 | 0.0028421 | 1.8572e-05 | 0.039715 | 0.1008 | 0.14053 | 0.15 | 0.03 | 0 | 0 | 0 | 0 | 0 | 0 | 0 | 0 | 0 | 0 | 0 | 0 | 0.18 | 0.013401 | 0.33678 | 2.8368 | 0.88128 | 49.0933 | 60.2345 |  | 30000 | 188495.5592 | -21.636 | -140.6036 | -19.2591 | -120.596 | -17.0392 | -98.5853 | 8.4195 | 131.5075 | 8.297 | 130.7824 | -13.2165 | -9.0961 | -10.8395 | 10.9115 | -8.6197 | 32.9222 | -13.339 | -9.8212 | -10.9621 | 10.1865 | -8.7422 | 32.1971
Calculated COUT2 | 0 | F | [7 empty] | 39 | 36.28 | 0.00038315 | 0.00034484 | 0.00031349 | 0.28035 | 0.068908 | 0.2458 | 0.2119 | 0.35174 | 0.36049 | 0.13411 | 0.11506 | 0.60368 | 0.33828 | 0 | 0 | 0 | 0 | 0 | 0 | 0 | 0 | 0 | 0 | 0 | 0 | 0.036668 | 0 | 0 | 0 | 0 | 33.5207 | 0.025141 | 38.8808 | 0.029161 | 0.00051074 | 0.0014239 | 0.026395 | 0.012082 | 0 | 0 | 0 | 0 | 0 | 0 | 0 | 0 | 0 | 0 | 0 | 0 | 0.040411 | 0.040411 | 0.040411 | 0.065552 | 0.069572 | 0.00033239 | 0.0025 | 0 | 0 | 0 | 0 | 0 | 0 | 0.0028324 | 1.8044e-05 | 0.040129 | 0.1008 | 0.14095 | 0.15 | 0.03 | 0 | 0 | 0 | 0 | 0 | 0 | 0 | 0 | 0 | 0 | 0 | 0 | 0.18 | 0.0133 | 0.33708 | 2.8371 | 0.88119 | 49.6133 | 60.7365 |  | 40000 | 251327.4123 | -23.7426 | -147.3017 | -21.6946 | -126.2989 | -19.3297 | -102.1067 | 6.8529 | 123.5969 | 6.7011 | 122.926 | -16.8897 | -23.7048 | -14.8417 | -2.7019 | -12.4768 | 21.4902 | -17.0415 | -24.3757 | -14.9935 | -3.3729 | -12.6287 | 20.8193
Selected COUT2 | 0 | F | [7 empty] | 40 | 36.8 | 0.0003862 | 0.00034758 | 0.00031599 | 0.27749 | 0.067935 | 0.24482 | 0.21274 | 0.35119 | 0.35898 | 0.13296 | 0.11429 | 0.60271 | 0.33654 | 0 | 0 | 0 | 0 | 0 | 0 | 0 | 0 | 0 | 0 | 0 | 0 | 0.036814 | 0 | 0 | 0 | 0 | 33.8765 | 0.025407 | 39.2623 | 0.029447 | 0.0004964 | 0.0014051 | 0.026395 | 0.011958 | 0 | 0 | 0 | 0 | 0 | 0 | 0 | 0 | 0 | 0 | 0 | 0 | 0.040254 | 0.040254 | 0.040254 | 0.065662 | 0.069701 | 0.00032306 | 0.0025 | 0 | 0 | 0 | 0 | 0 | 0 | 0.0028231 | 1.7538e-05 | 0.040542 | 0.1008 | 0.14136 | 0.15 | 0.03 | 0 | 0 | 0 | 0 | 0 | 0 | 0 | 0 | 0 | 0 | 0 | 0 | 0.18 | 0.013199 | 0.33738 | 2.8374 | 0.88109 | 50.1333 | 61.239 |  | 50000 | 314159.2654 | -25.0439 | -152.1334 | -23.3737 | -131.1078 | -21.0566 | -105.6179 | 5.4247 | 117.9987 | 5.2542 | 117.3967 | -19.6192 | -34.1347 | -17.9489 | -13.1091 | -15.6319 | 12.3808 | -19.7898 | -34.7367 | -18.1195 | -13.7111 | -15.8025 | 11.7788
Calculated COUT3 | 0 | F | [7 empty] | 41 | 37.32 | 0.00038921 | 0.00035029 | 0.00031844 | 0.27468 | 0.066988 | 0.24388 | 0.21357 | 0.35066 | 0.3575 | 0.13184 | 0.11355 | 0.60177 | 0.33485 | 0 | 0 | 0 | 0 | 0 | 0 | 0 | 0 | 0 | 0 | 0 | 0 | 0.036957 | 0 | 0 | 0 | 0 | 34.2274 | 0.025671 | 39.6383 | 0.029729 | 0.00048267 | 0.0013868 | 0.026395 | 0.011838 | 0 | 0 | 0 | 0 | 0 | 0 | 0 | 0 | 0 | 0 | 0 | 0 | 0.040102 | 0.040102 | 0.040102 | 0.065773 | 0.069831 | 0.00031412 | 0.0025 | 0 | 0 | 0 | 0 | 0 | 0 | 0.0028141 | 1.7052e-05 | 0.040956 | 0.1008 | 0.14177 | 0.15 | 0.03 | 0 | 0 | 0 | 0 | 0 | 0 | 0 | 0 | 0 | 0 | 0 | 0 | 0.18 | 0.0131 | 0.33769 | 2.8377 | 0.881 | 50.6533 | 61.7421 |  | 60000 | 376991.1184 | -25.8862 | -155.791 | -24.5738 | -135.2901 | -22.4223 | -109.0309 | 4.1455 | 113.9014 | 3.9627 | 113.3642 | -21.7406 | -41.8896 | -20.4283 | -21.3888 | -18.2768 | 4.8705 | -21.9235 | -42.4268 | -20.6111 | -21.9259 | -18.4596 | 4.3334
Selected COUT3 | 0 | F | [7 empty] | 42 | 37.84 | 0.00039216 | 0.00035295 | 0.00032086 | 0.27193 | 0.066068 | 0.24295 | 0.21437 | 0.35014 | 0.35606 | 0.13074 | 0.11282 | 0.60085 | 0.3332 | 0 | 0 | 0 | 0 | 0 | 0 | 0 | 0 | 0 | 0 | 0 | 0 | 0.037097 | 0 | 0 | 0 | 0 | 34.5735 | 0.02593 | 40.0087 | 0.030007 | 0.00046949 | 0.001369 | 0.026395 | 0.011722 | 0 | 0 | 0 | 0 | 0 | 0 | 0 | 0 | 0 | 0 | 0 | 0 | 0.039955 | 0.039955 | 0.039955 | 0.065885 | 0.069962 | 0.00030555 | 0.0025 | 0 | 0 | 0 | 0 | 0 | 0 | 0.0028055 | 1.6587e-05 | 0.04137 | 0.1008 | 0.14219 | 0.15 | 0.03 | 0 | 0 | 0 | 0 | 0 | 0 | 0 | 0 | 0 | 0 | 0 | 0 | 0.18 | 0.013 | 0.33799 | 2.838 | 0.8809 | 51.1733 | 62.2458 |  | 70000 | 439822.9715 | -26.4548 | -158.6495 | -25.4561 | -138.9618 | -23.5338 | -112.3035 | 3.001 | 110.8023 | 2.8099 | 110.3213 | -23.4538 | -47.8472 | -22.4551 | -28.1595 | -20.5327 | -1.5012 | -23.6449 | -48.3281 | -22.6462 | -28.6405 | -20.7238 | -1.9822
Calculated COUT4 | 0 | F | [7 empty] | 43 | 38.36 | 0.00039507 | 0.00035556 | 0.00032324 | 0.26924 | 0.065172 | 0.24206 | 0.21517 | 0.34964 | 0.35466 | 0.12967 | 0.1121 | 0.59996 | 0.33159 | 0 | 0 | 0 | 0 | 0 | 0 | 0 | 0 | 0 | 0 | 0 | 0 | 0.037234 | 0 | 0 | 0 | 0 | 34.9148 | 0.026186 | 40.3739 | 0.03028 | 0.00045685 | 0.0013517 | 0.026395 | 0.011609 | 0 | 0 | 0 | 0 | 0 | 0 | 0 | 0 | 0 | 0 | 0 | 0 | 0.039812 | 0.039812 | 0.039812 | 0.065998 | 0.070093 | 0.00029732 | 0.0025 | 0 | 0 | 0 | 0 | 0 | 0 | 0.0027973 | 1.614e-05 | 0.041784 | 0.1008 | 0.1426 | 0.15 | 0.03 | 0 | 0 | 0 | 0 | 0 | 0 | 0 | 0 | 0 | 0 | 0 | 0 | 0.18 | 0.012901 | 0.3383 | 2.8383 | 0.88081 | 51.6933 | 62.75 |  | 80000 | 502654.8246 | -26.8533 | -160.9371 | -26.1198 | -142.1927 | -24.4555 | -115.4173 | 1.9722 | 108.3894 | 1.7753 | 107.956 | -24.8811 | -52.5477 | -24.1476 | -33.8033 | -22.4833 | -7.0279 | -25.078 | -52.9811 | -24.3445 | -34.2367 | -22.6802 | -7.4613
Selected COUT4 | 0 | F | [7 empty] | 44 | 38.88 | 0.00039793 | 0.00035814 | 0.00032558 | 0.2666 | 0.0643 | 0.24119 | 0.21595 | 0.34916 | 0.35329 | 0.12863 | 0.1114 | 0.5991 | 0.33002 | 0 | 0 | 0 | 0 | 0 | 0 | 0 | 0 | 0 | 0 | 0 | 0 | 0.037369 | 0 | 0 | 0 | 0 | 35.2514 | 0.026439 | 40.7338 | 0.03055 | 0.00044471 | 0.0013348 | 0.026395 | 0.011499 | 0 | 0 | 0 | 0 | 0 | 0 | 0 | 0 | 0 | 0 | 0 | 0 | 0.039674 | 0.039674 | 0.039674 | 0.066112 | 0.070224 | 0.00028942 | 0.0025 | 0 | 0 | 0 | 0 | 0 | 0 | 0.0027894 | 1.5711e-05 | 0.042198 | 0.1008 | 0.14301 | 0.15 | 0.03 | 0 | 0 | 0 | 0 | 0 | 0 | 0 | 0 | 0 | 0 | 0 | 0 | 0.18 | 0.012802 | 0.33861 | 2.8386 | 0.88071 | 52.2133 | 63.2547 |  | 90000 | 565486.6776 | -27.1417 | -162.8036 | -26.6291 | -145.039 | -25.2302 | -118.3653 | 1.0413 | 106.464 | 0.84025 | 106.0707 | -26.1004 | -56.3396 | -25.5877 | -38.575 | -24.1889 | -11.9013 | -26.3015 | -56.7329 | -25.7888 | -38.9683 | -24.3899 | -12.2946
Calculated COUT5 | 0 | F | [7 empty] | 45 | 39.4 | 0.00040075 | 0.00036067 | 0.00032788 | 0.26401 | 0.063452 | 0.24034 | 0.21671 | 0.34869 | 0.35195 | 0.12761 | 0.11071 | 0.59825 | 0.32849 | 0 | 0 | 0 | 0 | 0 | 0 | 0 | 0 | 0 | 0 | 0 | 0 | 0.037501 | 0 | 0 | 0 | 0 | 35.5835 | 0.026688 | 41.0885 | 0.030816 | 0.00043305 | 0.0013184 | 0.026395 | 0.011393 | 0 | 0 | 0 | 0 | 0 | 0 | 0 | 0 | 0 | 0 | 0 | 0 | 0.039539 | 0.039539 | 0.039539 | 0.066227 | 0.070356 | 0.00028183 | 0.0025 | 0 | 0 | 0 | 0 | 0 | 0 | 0.0027818 | 1.5299e-05 | 0.042612 | 0.1008 | 0.14343 | 0.15 | 0.03 | 0 | 0 | 0 | 0 | 0 | 0 | 0 | 0 | 0 | 0 | 0 | 0 | 0.18 | 0.012703 | 0.33891 | 2.8389 | 0.88062 | 52.7333 | 63.76 |  | 100000 | 628318.5307 | -27.3563 | -164.3515 | -27.0266 | -147.5506 | -25.8878 | -121.1468 | 0.19331 | 104.8952 | -0.010841 | 104.5358 | -27.163 | -59.4563 | -26.8333 | -42.6554 | -25.6945 | -16.2516 | -27.3672 | -59.8157 | -27.0375 | -43.0147 | -25.8987 | -16.611
Selected COUT5 | 0 | F | [7 empty] | 46 | 39.92 | 0.00040352 | 0.00036317 | 0.00033015 | 0.26147 | 0.062625 | 0.23951 | 0.21746 | 0.34824 | 0.35065 | 0.12661 | 0.11004 | 0.59744 | 0.327 | 0 | 0 | 0 | 0 | 0 | 0 | 0 | 0 | 0 | 0 | 0 | 0 | 0.03763 | 0 | 0 | 0 | 0 | 35.9111 | 0.026933 | 41.4382 | 0.031079 | 0.00042184 | 0.0013023 | 0.026395 | 0.01129 | 0 | 0 | 0 | 0 | 0 | 0 | 0 | 0 | 0 | 0 | 0 | 0 | 0.039409 | 0.039409 | 0.039409 | 0.066342 | 0.070487 | 0.00027453 | 0.0025 | 0 | 0 | 0 | 0 | 0 | 0 | 0.0027745 | 1.4903e-05 | 0.043026 | 0.1008 | 0.14384 | 0.15 | 0.03 | 0 | 0 | 0 | 0 | 0 | 0 | 0 | 0 | 0 | 0 | 0 | 0 | 0.18 | 0.012604 | 0.33922 | 2.8392 | 0.88052 | 53.2533 | 64.2657 |  | 200000 | 1256637.0614 | -28.0951 | -171.8688 | -28.5544 | -161.7468 | -29.158 | -141.1162 | -5.6054 | 97.5766 | -5.8201 | 97.3878 | -33.7005 | -74.2921 | -34.1598 | -64.1702 | -34.7634 | -43.5396 | -33.9152 | -74.481 | -34.3745 | -64.359 | -34.9781 | -43.7284
Calculated COUT6 | 0 | F | [7 empty] | 47 | 40.44 | 0.00040624 | 0.00036562 | 0.00033238 | 0.25898 | 0.06182 | 0.23871 | 0.21819 | 0.3478 | 0.34938 | 0.12564 | 0.10937 | 0.59664 | 0.32554 | 0 | 0 | 0 | 0 | 0 | 0 | 0 | 0 | 0 | 0 | 0 | 0 | 0.037757 | 0 | 0 | 0 | 0 | 36.2342 | 0.027176 | 41.7829 | 0.031337 | 0.00041106 | 0.0012867 | 0.026395 | 0.011189 | 0 | 0 | 0 | 0 | 0 | 0 | 0 | 0 | 0 | 0 | 0 | 0 | 0.039282 | 0.039282 | 0.039282 | 0.066457 | 0.070619 | 0.00026752 | 0.0025 | 0 | 0 | 0 | 0 | 0 | 0 | 0.0027675 | 1.4522e-05 | 0.04344 | 0.1008 | 0.14425 | 0.15 | 0.03 | 0 | 0 | 0 | 0 | 0 | 0 | 0 | 0 | 0 | 0 | 0 | 0 | 0.18 | 0.012505 | 0.33953 | 2.8395 | 0.88043 | 53.7733 | 64.7718 |  | 300000 | 1884955.5922 | -28.2418 | -174.5371 | -28.8957 | -167.5092 | -30.1848 | -151.8583 | -9.0848 | 95.0676 | -9.3016 | 94.9405 | -37.3266 | -79.4695 | -37.9805 | -72.4416 | -39.2696 | -56.7907 | -37.5433 | -79.5966 | -38.1973 | -72.5686 | -39.4864 | -56.9178
Selected COUT6 | 0 | F | [7 empty] | 48 | 40.96 | 0.00040893 | 0.00036804 | 0.00033458 | 0.25653 | 0.061035 | 0.23792 | 0.21891 | 0.34738 | 0.34813 | 0.12468 | 0.10872 | 0.59586 | 0.32412 | 0 | 0 | 0 | 0 | 0 | 0 | 0 | 0 | 0 | 0 | 0 | 0 | 0.037882 | 0 | 0 | 0 | 0 | 36.553 | 0.027415 | 42.1228 | 0.031592 | 0.00040069 | 0.0012714 | 0.026395 | 0.011091 | 0 | 0 | 0 | 0 | 0 | 0 | 0 | 0 | 0 | 0 | 0 | 0 | 0.039159 | 0.039159 | 0.039159 | 0.066573 | 0.070751 | 0.00026077 | 0.0025 | 0 | 0 | 0 | 0 | 0 | 0 | 0.0027608 | 1.4156e-05 | 0.043854 | 0.1008 | 0.14467 | 0.15 | 0.03 | 0 | 0 | 0 | 0 | 0 | 0 | 0 | 0 | 0 | 0 | 0 | 0 | 0.18 | 0.012405 | 0.33983 | 2.8398 | 0.88033 | 54.2933 | 65.2783 |  | 400000 | 2513274.1229 | -28.2939 | -175.8915 | -29.0208 | -170.542 | -30.6117 | -158.177 | -11.5687 | 93.8051 | -11.7862 | 93.7094 | -39.8625 | -82.0864 | -40.5895 | -76.7369 | -42.1803 | -64.3719 | -40.08 | -82.1821 | -40.807 | -76.8325 | -42.3978 | -64.4676
Calculated COUTAUX | 0 | F | [7 empty] | 49 | 41.48 | 0.00041157 | 0.00037041 | 0.00033674 | 0.25414 | 0.06027 | 0.23716 | 0.21962 | 0.34696 | 0.34692 | 0.12375 | 0.10809 | 0.59511 | 0.32273 | 0 | 0 | 0 | 0 | 0 | 0 | 0 | 0 | 0 | 0 | 0 | 0 | 0.038004 | 0 | 0 | 0 | 0 | 36.8676 | 0.027651 | 42.4579 | 0.031843 | 0.00039071 | 0.0012566 | 0.026395 | 0.010997 | 0 | 0 | 0 | 0 | 0 | 0 | 0 | 0 | 0 | 0 | 0 | 0 | 0.039039 | 0.039039 | 0.039039 | 0.066689 | 0.070882 | 0.00025427 | 0.0025 | 0 | 0 | 0 | 0 | 0 | 0 | 0.0027543 | 1.3803e-05 | 0.044268 | 0.1008 | 0.14508 | 0.15 | 0.03 | 0 | 0 | 0 | 0 | 0 | 0 | 0 | 0 | 0 | 0 | 0 | 0 | 0.18 | 0.012305 | 0.34014 | 2.8401 | 0.88024 | 54.8133 | 65.7853 |  | 500000 | 3141592.6536 | -28.3181 | -176.709 | -29.0798 | -172.3994 | -30.8247 | -162.2512 | -13.4999 | 93.0457 | -13.7178 | 92.9691 | -41.8181 | -83.6633 | -42.5798 | -79.3538 | -44.3246 | -69.2055 | -42.0359 | -83.7399 | -42.7976 | -79.4304 | -44.5424 | -69.2822
Selected COUTAUX | 4e-06 | F | [7 empty] | 50 | 42 | 0.00041417 | 0.00037276 | 0.00033887 | 0.25178 | 0.059524 | 0.23641 | 0.22031 | 0.34656 | 0.34573 | 0.12284 | 0.10746 | 0.59437 | 0.32137 | 0 | 0 | 0 | 0 | 0 | 0 | 0 | 0 | 0 | 0 | 0 | 0 | 0.038124 | 0 | 0 | 0 | 0 | 37.1779 | 0.027883 | 42.7883 | 0.032091 | 0.00038109 | 0.001242 | 0.026395 | 0.010904 | 0 | 0 | 0 | 0 | 0 | 0 | 0 | 0 | 0 | 0 | 0 | 0 | 0.038922 | 0.038922 | 0.038922 | 0.066806 | 0.071014 | 0.00024802 | 0.0025 | 0 | 0 | 0 | 0 | 0 | 0 | 0.002748 | 1.3464e-05 | 0.044682 | 0.1008 | 0.1455 | 0.15 | 0.03 | 0 | 0 | 0 | 0 | 0 | 0 | 0 | 0 | 0 | 0 | 0 | 0 | 0.18 | 0.012204 | 0.34045 | 2.8404 | 0.88014 | 55.3333 | 66.2927 |  | 600000 | 3769911.1843 | -28.3314 | -177.2556 | -29.1122 | -173.6506 | -30.945 | -165.0716 | -15.0798 | 92.5388 | -15.2978 | 92.4749 | -43.4112 | -84.7168 | -44.1919 | -81.1118 | -46.0247 | -72.5328 | -43.6292 | -84.7807 | -44.41 | -81.1757 | -46.2428 | -72.5967
Voltage Stresses | [101 empty] | 700000 | 4398229.715 | -28.3393 | -177.6466 | -29.1318 | -174.5495 | -31.0192 | -167.1311 | -16.4165 | 92.1765 | -16.6346 | 92.1217 | -44.7558 | -85.4701 | -45.5482 | -82.373 | -47.4356 | -74.9546 | -44.9739 | -85.5249 | -45.7663 | -82.4278 | -47.6537 | -75.0094
Diode Stress VOUT1 | 20.75 | V | [99 empty] | 800000 | 5026548.2457 | -28.3445 | -177.9402 | -29.1445 | -175.2262 | -31.068 | -168.6975 | -17.5748 | 91.9047 | -17.793 | 91.8567 | -45.9194 | -86.0356 | -46.7193 | -83.3215 | -48.6428 | -76.7928 | -46.1376 | -86.0836 | -46.9375 | -83.3695 | -48.861 | -76.8408
Diode Stress VOUT2 | 0 | V | [99 empty] | 900000 | 5654866.7765 | -28.3481 | -178.1688 | -29.1533 | -175.7538 | -31.1018 | -169.9273 | -18.5969 | 91.6932 | -18.8151 | 91.6505 | -46.9449 | -86.4756 | -47.7501 | -84.0606 | -49.6987 | -78.2341 | -47.1632 | -86.5182 | -47.9684 | -84.1033 | -49.9169 | -78.2768
Diode Stress VOUT3 | 0 | V | [99 empty] | 1000000 | 6283185.3072 | -28.3506 | -178.3517 | -29.1596 | -176.1766 | -31.1262 | -170.9176 | -19.5113 | 91.5239 | -19.7296 | 91.4855 | -47.8619 | -86.8277 | -48.6708 | -84.6526 | -50.6375 | -79.3937 | -48.0802 | -86.8661 | -48.8891 | -84.691 | -50.8558 | -79.4321
Diode Stress VOUT4 | 0 | V | [99 empty] | 2000000 | 12566370.6144 | -28.3588 | -179.1755 | -29.1797 | -178.0853 | -31.205 | -175.4314 | -25.5296 | 90.7621 | -25.748 | 90.7429 | -53.8884 | -88.4134 | -54.7093 | -87.3232 | -56.7346 | -84.6693 | -54.1068 | -88.4326 | -54.9277 | -87.3424 | -56.953 | -84.6885
Diode Stress VOUT5 | 0 | V
Diode Stress VOUT6 | 0 | V
Diode Stress VAUX | 0 | V
MOSFET W/o Leakage
MOSFET W/ Leakage
Clamp Design
Min Diode Rating | 54 | V
Calculated R | 86538.0308 | Ω
Selected R | 1000 | Ω
Desired Ripple | 0.05 | V
Calculated C | 3.6e-06 | F
Selected C | 3.3e-07 | F
Actual Ripple | 0.54545 | V
Part Selection
Selected Part | 7
Selected Part | LM5022
VIN_MIN | 6
VIN_MAX | 65
Ron K | 0
Feedback Voltage | 1.25
VCC Voltage | 7
Slope Compensation | 0.105 | V
Rs (Sense Resistor) | 0.08
Current Sense Gain | 1
RI (Equvilent Rense Resistor) | 0.08
DC Divider Factor | 3
HS Rdson | -
HS Gate Charge | -
LS Rdson | 0.0038
LS Gate Charge | 4.8e-08
I Limit Voltage | 0.5 | V
Current Limit | -
Opto Pull Up Voltage | 5 | V
Opto Pull Up Resistor | 5000 | Ω
Iso Part Count | 22 | #
Iso Price | 4.4825 | $
Non-Iso Part Count | 19 | #
Non-Iso Price | 4.2625 | $
Body Diode Characteristics
Body Diode Characteristics
Transformer Primary DCR | 0.07
Transformer DCR VOUT1 | 0.01
Transformer DCR VOUT2 | 0.01
Transformer DCR VOUT3 | 0
Transformer DCR VOUT4 | 0
Transformer DCR VOUT5 | 0
Transformer DCR VOUT6 | 0
Transformer DCR VOUTAUX | 0.01
Compensation Values
Maximum Peak slope for KM | 0.12722 | V
Km VIN Min | 86.4629
Km VIN Nom | 110.0437
Km VIN Max | 163.1004
Wp VIN MIN | 445.1596 |  | 70.8493 | Hz
Wp VIN NOM | 415.3422 |  | 66.1038 | Hz
Wp VIN MAX | 379.3277 |  | 60.3719 | Hz
Wl VIN MIN | 115283.8428 |  | 18347.9934 | Hz
Wl VIN NOM | 146724.8908 |  | 23351.9917 | Hz
Wl VIN MAX | 217467.2489 |  | 34610.9876 | Hz
Wz | 202020.202 |  | 32152.5138 | Hz
Wr VIN MIN | 267156.4535 |  | 42519.2702 | Hz
Wr VIN NOM | 474996.7014 |  | 75598.073 | Hz
Wr VIN MAX | 988213.1493 |  | 157279.0075 | Hz
ADC VIN MIN | 40.1606
ADC VIN NOM | 51.0204
ADC VIN MAX | 66.4137
Compensation Selections
Cross over Frequency | 10000 | Hz
Gain @ Fc | 0.26878 | V/V | -11.4122
Selected Zero Location | 70 | Hz
Selected Pole Location | 27000 | Hz
Opto Coupler Pole Zero
Selected Rtop feedback | 10000 | Ω
CTR | 1.5 | -
IC Pull Up Resistor | 5000 | Ω
Reference Voltage | 1.25 | V
Opto Coupler Diode Drop | 1 | V
Maxmum RLED Value | 4125 | Ω
Calculated RLED | 1890.3722 | Ω
Selected RLED | 1890 | Ω
Calculated Czero
Selected Czero | 2.2e-07 | F
Calculated Cpole | 2.2736e-07 | F
Selected Cpole | 1.224e-09 | F
Pole Selected | 163398.6928 | rad
Zero Selected | 454.5455 | rad
Mid Band Gain | 3968.254 | V/V | 71.972 | dB
DC Gain | 1803.7518 | V/V | 65.1235 | dB
Non -Opo
Top Feedback Resistor | 10000
Gain calculation | 1744.9856
Calculate Cpole | 1.4857e-10 | F
Selected CPole | 1.5e-10
Calculated CZero | 5.7158e-08 | F
Selected CZero | 5.715e-08
Calcualted Rcomp | 39777.8533
Selected Rcomp | 39778
Pole Selected | 167596.8291
Zero Selected | 439.8867
DC gain | 1745.2007
Note on A10: PPD-NPS: These are only calculated if there is no current on the primary side of the Fly-Buck and Fly-Buck-Boost. Only if Isolated rails are needed.
Note on A25: PPD-NPS: If below this inductance Flyback will always operate in DCM
Note on A41: These are calculated at maximum load Minimum input
Note on A85: PPD-NPS: This if for the LM50xx family. There is a resistor divider in the COMP net work to keep the comp from railing

## Flyback DCM
Flyback DCM Calculator
Flyback Resources
[8 empty] | Article |  | Reference Design
|  |  |  | Key |  |  |  | Topic | Link
[5 empty] | User inputs |  |  |  | Picard Article | Add some for the part Numbers below
Condition Good
Error (See Comment
Turns Ratio Selections
| Calculated |  |  | Selected |  | DCR (mΩ)
N VOUT1 | 0.33125 |  | N VOUT1 | 0.375 |  | 10 | mΩ
N VOUT2 | 0 |  | N VOUT2 | 0 |  | 10 | mΩ
N VOUT3 | 0 |  | N VOUT3 | 0 |  | 0 | mΩ
N VOUT4 | 0 |  | N VOUT4 | 0 |  | 0 | mΩ
N VOUT5 | 0 |  | N VOUT5 | 0 |  | 0 | mΩ
N VOUT6 | 0 |  | N VOUT6 | 0 |  | 0 | mΩ
N AUX | 0 |  | N AUX | 0 |  | 10 | mΩ
Inductor Selection
Flyback Critical Inductance | 42.6667 | µH
Flyback (DCM) | 42.61 | µH
DCR | 70 | mΩ
Leakage Inductance | 0.33 | µH
Inductor Current
IL Peak Flyback (DCM) | 0.62542 | A
IL Ripple Flyback (DCM) | 0.62542 | A
IL Flyback (DCM) | 0.25524 | A
Flyback DCM Part Selection
LM5020 | 1
LM5021 | 0
LM5022 | 1
LM5001 | 1
LM3481 | 1
Selected Part | LM3481
Current Limit Calculations
Desired Current Limit | 2 | A
Maximum Sense Resistor | 50 | mΩ
Selected Sense Resistor | 50 | mΩ
Actual Peak Current Limit | 2 | A
MOSFET Selection
Vds Rating | 100 | V
RdsOn | 5 | mΩ
Gate Charge | 50 | nC
COSS | 1 | nF
Snubber Design
Switch node Clamp voltage | 100 | V
Minimum Diode rating | 84 | V
Ripple Voltage | 50 | mV
Clamp Resistor Calculation | 306.5854 | kΩ
Selected Resistor | 4.72 | kΩ
Clamp Capacitor Calculation | 1.1864 | µF
Selected Capacitor | 3 | µF
Actual Ripple | 19.774 | mV
Output Diode Selection
Diode Voltage Stress VOUT1 | 20.75 | V
Diode Voltage Stress VOUT2 | 0 | V
Diode Voltage Stress VOUT3 | 0 | V
Diode Voltage Stress VOUT4 | 0 | V
Diode Voltage Stress VOUT5 | 0 | V
Diode Voltage Stress VOUT6 | 0 | V
Diode Voltage Stress VOUTAUX | 0 | V
Output Capacitor
Calculated VOUT1 | 16.6556 | µF
Selected VOUT1 | 130 | µF
ESR VOUT1 | 10 | mΩ
Calculated VOUT2 | 0 | µF
Selected VOUT2 | 0 | µF
ESR VOUT2 | 10 | mΩ
Calculated VOUT3 | 0 | µF
Selected VOUT3 | 0 | µF
ESR VOUT3 | 10 | mΩ
Calculated VOUT4 | 0 | µF
Selected VOUT4 | 0 | µF
ESR VOUT4 | 10 | mΩ
Calculated VOUT5 | 0 | µF
Selected VOUT5 | 0 | µF
ESR VOUT5 | 10 | mΩ
Calculated VOUT6 | 0 | µF
Selected VOUT6 | 0 | µF
ESR VOUT6 | 10 | mΩ
Calculated VOUT AUX | 0 | µF
Selected VOUT AUX | 4 | µF
ESR VOUT AUX | 10 | mΩ
Compensation
Compensation Design Parameters
Suggested Cut off Frequency | 30 | kHz
Cutoff frequency | 10 | kHz
Suggested Pole | 12.2427 | kHz
Selected Pole Location | 12.243 | kHz
Suggested Zero Location | 0.24485 | kHz
Selected Zero Location | 0.245 | kHz
Isolated Compensation
Controller IC Values
Resistor Pull Up Voltage | 6 | V
Resistor Pull Up Resistor | 4700 | Ω
Voltage Reference Info
Opto Voltage Reference | 1.25 | V
OPT Coupler Compensation
OPTO Current Transfer Ratio | 1.5 | -
OPTO Diode Voltage Drop | 1 | V
Feedback Resistor Calculations
Selected RFB_TOP | 10 | kΩ
Calculate RFB_Bottom | 3.3333 | kΩ
Selected RFB_Bottom | 1.16 | kΩ
Compensation Values
Maximum RLED Value | 3.2313 | kΩ
Calculated RLED Value | 21.4479 | kΩ
Selected RLED Value | 16.87 | kΩ
Calculated CZERO | 64.9612 | nF
Selected CZERO | 64 | nF
Calculated CPOLE | 2.7659 | nF
Selected CPOLE | 2.2 | nF
Zero Location | 0.24868 | kHz
Pole Location | 15.3922 | kHz
Non-Isolated Compensation
Feedback Resistors
Internal Feedback Voltage | 1.275 | V
TOP | 10 | kΩ
Calculate Bottom | 3.4228 | kΩ
Selected Bottom | 1.2 | kΩ
Pole / Zero Location
Cpole Calculated | 3.9572 | nF
Cpole Selected | 44 | nF
Czero Calculated | 193.7889 | nF
Czero Selected | 820 | nF
Rcomp Calculated | 3.3522 | kΩ
Rcomp Selected | 0.292 | kΩ
Pole Location | 12.3875 | kHz
Zero Location | 0.6647 | kHz
Note on E17: These are the same values as from the CCM design. Even with operating in DCM these values stay the same
Note on A26: Below this value the flyback topology will operate in DCM always. Above this value the flyback topology will operate in CCM
Note on B66: If the LM5001 is selected the sense resistor is internal. This cell should be set to 50mΩ
Note on B67: If red the current limit is too small and a new sense resistor should be chosen. Ensure that your desired current limit is set high enough.
Note on A166: Set over Zero
Note on A168: Set over LF Pole
This is the reverse voltage that the output diode sees during the ON time of the switch. This the negative VIN voltage reflected to the secondary plus the output voltage.
The reverse voltage rating of the diode should be greater than the value specified.
This is the reverse voltage that the output diode sees during the ON time of the switch. This the negative VIN voltage reflected to the secondary plus the output voltage.
𝑉_(𝑟_𝑥)=𝑁_𝑃/𝑁_(𝑠_𝑥) ∗𝑉_𝐼𝑁+〖𝑉𝑜𝑢𝑡〗_𝑥
The reverse voltage rating of the diode should be greater than the value specified.

## Fly-BB_Calc (hidden)
"Hide the calculation tables for the user
[9 empty] | Duty Cycle Caclualtion |  |  | Inductor Calcualtions | [11 empty] | Y |  |  |  | AC |  |  |  | AG |  |  |  | AK |  |  |  | AO |  |  |  | AS | [37 empty] | FET / Gate Driver Losses | [5 empty] | Diode Losses
[9 empty] | Number | VIN | Iin | RR*.9 | RR | RR*1.1 | Duty-Cycle | IL AVG | ILripple | ILpeak | IRMS Total | IL RMS Primary | I Primary AC | I_VOUT1 AVG | I_VOUT1 RIPPLE | VOUT1 RMS | VOUT1 AC | I_VOUT2 AVG | I_VOUT2 RIPPLE | VOUT2 RMS | VOUT2 AC | I_VOUT3 AVG | I_VOUT3 RIPPLE | VOUT3 RMS | VOUT3 AC | I_VOUT4 AVG | I_VOUT4 RIPPLE | VOUT4 RMS | VOUT4 AC | I_VOUT5 AVG | I_VOUT5 RIPPLE | VOUT5 RMS | VOUT5 AC | I_VOUT6 AVG | I_VOUT6 RIPPLE | VOUT6 RMS | VOUT6 AC | Bac (T) | Power/Volume loss (mW/(cm^3)) | Core_Loss 3F35 (mW) |  | Core_Loss 3F36 (mW) | Power/Volume loss (mW/(cm^3)) | Core_Loss 3C92 (W) | Power/Volume loss (mW/(cm^3)) | Core_Loss 3C94 (W) | DC Winding losses Primary | AC Winding losses Primary | DC Winding Losses VOUT1 | AC Winding Losses VOUT1 | DC Winding Losses VOUT2 | AC Winding Losses VOUT2 | DC Winding Losses VOUT3 | AC Winding Losses VOUT3 | DC Winding Losses VOUT4 | AC Winding Losses VOUT4 | DC Winding Losses VOUT5 | AC Winding Losses VOUT5 | DC Winding Losses VOUT6 | AC Winding Losses VOUT6 | Winding Losses | 3F35 Total Losses (W) | 3F36 Total Losses (W) | 3C92 Total Losses (W) | 3C96 Total Losses (W) | DCR Primary Losses (W) | DCR Losses VOUT1 (W) | DCR Losses VOUT2 (W) | DCR Losses VOUT3 (W) | DCR Losses VOUT4 (W) | DCR Losses VOUT5 (W) | DCR Losses VOUT6 (W) | Total Transformer Losses (W) | HS FET Conduction Losses (W) | HS FET Switching Losses | Dead Time Losses | LS FET QRR Losses | Gate Driver Losses (W) | Total Gate Driver Losses | Diode Losses VOUT1 | Diode Losses VOUT2 | Diode Losses VOUT3 | Diode Losses VOUT4 | Diode Losses VOUT5 | Diode Losses VOUT6 | Total Output Diode Losses | Total Losses | Input Power | Efficieny | MOSFET w/ & w/o Leakage
Primary | [8 empty] | 0 | 16 | 0.15625 | 0.00017415 | 0.00015673 | 0.00014249 | 0.42857 | 0.36458 | 0.15764 | 0.4434 | #DIV/0! | 0.24053 | 0.18286 | 0.875 | 0.065681 | 0.66159 | 0.71807 | 0 | 0 | #DIV/0! | 0 | 0 | 0 | 0 | 0 | 0 | 0 | 0 | 0 | 0 | 0 | 0 | 0 | 0 | 0 | 0 | 0 | 0.043889 | 0 | 0 | 0 | 0 | 54.0695 | 0.019952 | 60.5009 | 0.022325 | #DIV/0! | #DIV/0! | #DIV/0! | #DIV/0! | 0 | #DIV/0! | 0 | 0 | 0 | 0 | 0 | 0 | 0 | 0 | #DIV/0! | #DIV/0! | #DIV/0! | #DIV/0! | #DIV/0! | 0.001709 | 0.005 | 0 | 0 | 0 | 0 | 0 | 0.006709 | 0.019531 | 0.045938 | 0.0027344 | 0.096 | 0.0912 | 0.2554 | 0.15 | 0 | 0 | 0 | 0 | 0 | 0.15 | 0.41211 | 2.9121 | 0.85848 | 16
Vout Pri | -12 | V | [6 empty] | 1 | 16.52 | 0.15133 | 0.00017895 | 0.00016105 | 0.00014641 | 0.42076 | 0.35967 | 0.15979 | 0.43956 | #DIV/0! | 0.23521 | 0.18006 | 0.8632 | 0.06658 | 0.65712 | 0.70364 | 0 | 0 | #DIV/0! | 0 | 0 | 0 | 0 | 0 | 0 | 0 | 0 | 0 | 0 | 0 | 0 | 0 | 0 | 0 | 0 | 0 | 0.044489 | 0 | 0 | 1 | 0 | 56.0586 | 0.020686 | 62.5565 | 0.023083 | #DIV/0! | #DIV/0! | #DIV/0! | #DIV/0! | 0 | #DIV/0! | 0 | 0 | 0 | 0 | 0 | 0 | 0 | 0 | #DIV/0! | #DIV/0! | #DIV/0! | #DIV/0! | #DIV/0! | 0.0016031 | 0.005 | 0 | 0 | 0 | 0 | 0 | 0.0066031 | 0.018321 | 0.046159 | 0.0026975 | 0.09912 | 0.0912 | 0.2575 | 0.15 | 0 | 0 | 0 | 0 | 0 | 0.15 | 0.4141 | 2.9141 | 0.8579 | 16.52
Switching Parameters | [8 empty] | 2 | 17.04 | 0.14671 | 0.00018363 | 0.00016527 | 0.00015024 | 0.41322 | 0.35505 | 0.16187 | 0.43598 | #DIV/0! | 0.2302 | 0.17739 | 0.85211 | 0.067446 | 0.6529 | 0.69 | 0 | 0 | #DIV/0! | 0 | 0 | 0 | 0 | 0 | 0 | 0 | 0 | 0 | 0 | 0 | 0 | 0 | 0 | 0 | 0 | 0 | 0.045067 | 0 | 0 | 2 | 0 | 58.0192 | 0.021409 | 64.5772 | 0.023829 | #DIV/0! | #DIV/0! | #DIV/0! | #DIV/0! | 0 | #DIV/0! | 0 | 0 | 0 | 0 | 0 | 0 | 0 | 0 | #DIV/0! | #DIV/0! | #DIV/0! | #DIV/0! | #DIV/0! | 0.0015067 | 0.005 | 0 | 0 | 0 | 0 | 0 | 0.0065067 | 0.01722 | 0.046398 | 0.0026629 | 0.10224 | 0.0912 | 0.25972 | 0.15 | 0 | 0 | 0 | 0 | 0 | 0.15 | 0.41623 | 2.9162 | 0.85727 | 17.04
Dmin | 0.22222 | [7 empty] | 3 | 17.56 | 0.14237 | 0.00018821 | 0.00016939 | 0.00015399 | 0.40595 | 0.3507 | 0.16387 | 0.43264 | #DIV/0! | 0.22547 | 0.17484 | 0.84169 | 0.068281 | 0.6489 | 0.67708 | 0 | 0 | #DIV/0! | 0 | 0 | 0 | 0 | 0 | 0 | 0 | 0 | 0 | 0 | 0 | 0 | 0 | 0 | 0 | 0 | 0 | 0.045626 | 0 | 0 | 3 | 0 | 59.9508 | 0.022122 | 66.563 | 0.024562 | #DIV/0! | #DIV/0! | #DIV/0! | #DIV/0! | 0 | #DIV/0! | 0 | 0 | 0 | 0 | 0 | 0 | 0 | 0 | #DIV/0! | #DIV/0! | #DIV/0! | #DIV/0! | #DIV/0! | 0.0014188 | 0.005 | 0 | 0 | 0 | 0 | 0 | 0.0064188 | 0.016215 | 0.04665 | 0.0026303 | 0.10536 | 0.0912 | 0.26206 | 0.15 | 0 | 0 | 0 | 0 | 0 | 0.15 | 0.41847 | 2.9185 | 0.85661 | 17.56
Ton_Min | 7.4074e-07 | s | [6 empty] | 4 | 18.08 | 0.13827 | 0.00019268 | 0.00017341 | 0.00015765 | 0.39894 | 0.34661 | 0.16581 | 0.42951 | #DIV/0! | 0.221 | 0.1724 | 0.83186 | 0.069088 | 0.64511 | 0.66482 | 0 | 0 | #DIV/0! | 0 | 0 | 0 | 0 | 0 | 0 | 0 | 0 | 0 | 0 | 0 | 0 | 0 | 0 | 0 | 0 | 0 | 0.046165 | 0 | 0 | 4 | 0 | 61.8532 | 0.022824 | 68.5141 | 0.025282 | #DIV/0! | #DIV/0! | #DIV/0! | #DIV/0! | 0 | #DIV/0! | 0 | 0 | 0 | 0 | 0 | 0 | 0 | 0 | #DIV/0! | #DIV/0! | #DIV/0! | #DIV/0! | #DIV/0! | 0.0013384 | 0.005 | 0 | 0 | 0 | 0 | 0 | 0.0063384 | 0.015296 | 0.046917 | 0.0025996 | 0.10848 | 0.0912 | 0.26449 | 0.15 | 0 | 0 | 0 | 0 | 0 | 0.15 | 0.42083 | 2.9208 | 0.85592 | 18.08
Dmax | 0.42857 | [7 empty] | 5 | 18.6 | 0.13441 | 0.00019705 | 0.00017735 | 0.00016122 | 0.39216 | 0.34274 | 0.16768 | 0.42658 | #DIV/0! | 0.21676 | 0.17006 | 0.82258 | 0.069867 | 0.64151 | 0.65318 | 0 | 0 | #DIV/0! | 0 | 0 | 0 | 0 | 0 | 0 | 0 | 0 | 0 | 0 | 0 | 0 | 0 | 0 | 0 | 0 | 0 | 0.046685 | 0 | 0 | 5 | 0 | 63.7263 | 0.023515 | 70.4308 | 0.025989 | #DIV/0! | #DIV/0! | #DIV/0! | #DIV/0! | 0 | #DIV/0! | 0 | 0 | 0 | 0 | 0 | 0 | 0 | 0 | #DIV/0! | #DIV/0! | #DIV/0! | #DIV/0! | #DIV/0! | 0.0012646 | 0.005 | 0 | 0 | 0 | 0 | 0 | 0.0062646 | 0.014453 | 0.047196 | 0.0025706 | 0.1116 | 0.0912 | 0.26702 | 0.15 | 0 | 0 | 0 | 0 | 0 | 0.15 | 0.42328 | 2.9233 | 0.8552 | 18.6
Ton_Max | 1.4286e-06 | s | [6 empty] | 6 | 19.12 | 0.13075 | 0.00020132 | 0.00018119 | 0.00016472 | 0.3856 | 0.33909 | 0.16949 | 0.42383 | #DIV/0! | 0.21274 | 0.16782 | 0.81381 | 0.07062 | 0.63809 | 0.64209 | 0 | 0 | #DIV/0! | 0 | 0 | 0 | 0 | 0 | 0 | 0 | 0 | 0 | 0 | 0 | 0 | 0 | 0 | 0 | 0 | 0 | 0.047189 | 0 | 0 | 6 | 0 | 65.5701 | 0.024195 | 72.3133 | 0.026684 | #DIV/0! | #DIV/0! | #DIV/0! | #DIV/0! | 0 | #DIV/0! | 0 | 0 | 0 | 0 | 0 | 0 | 0 | 0 | #DIV/0! | #DIV/0! | #DIV/0! | #DIV/0! | #DIV/0! | 0.0011967 | 0.005 | 0 | 0 | 0 | 0 | 0 | 0.0061967 | 0.013677 | 0.047486 | 0.0025431 | 0.11472 | 0.0912 | 0.26963 | 0.15 | 0 | 0 | 0 | 0 | 0 | 0.15 | 0.42582 | 2.9258 | 0.85446 | 19.12
Turns Ratios | [8 empty] | 7 | 19.64 | 0.12729 | 0.0002055 | 0.00018495 | 0.00016814 | 0.37927 | 0.33562 | 0.17124 | 0.42124 | #DIV/0! | 0.20892 | 0.16567 | 0.8055 | 0.071349 | 0.63483 | 0.63153 | 0 | 0 | #DIV/0! | 0 | 0 | 0 | 0 | 0 | 0 | 0 | 0 | 0 | 0 | 0 | 0 | 0 | 0 | 0 | 0 | 0 | 0.047675 | 0 | 0 | 7 | 0 | 67.3846 | 0.024865 | 74.1621 | 0.027366 | #DIV/0! | #DIV/0! | #DIV/0! | #DIV/0! | 0 | #DIV/0! | 0 | 0 | 0 | 0 | 0 | 0 | 0 | 0 | #DIV/0! | #DIV/0! | #DIV/0! | #DIV/0! | #DIV/0! | 0.0011342 | 0.005 | 0 | 0 | 0 | 0 | 0 | 0.0061342 | 0.012962 | 0.047786 | 0.0025172 | 0.11784 | 0.0912 | 0.27231 | 0.15 | 0 | 0 | 0 | 0 | 0 | 0.15 | 0.42844 | 2.9284 | 0.8537 | 19.64
Calculated VOUT1 | 0.44167 |  |  |  |  | DutyCycle | ILavg | L_Calc | 8 | 20.16 | 0.12401 | 0.00020958 | 0.00018862 | 0.00017147 | 0.37313 | 0.33234 | 0.17293 | 0.41881 | #DIV/0! | 0.20529 | 0.1636 | 0.79762 | 0.072054 | 0.63173 | 0.62145 | 0 | 0 | #DIV/0! | 0 | 0 | 0 | 0 | 0 | 0 | 0 | 0 | 0 | 0 | 0 | 0 | 0 | 0 | 0 | 0 | 0 | 0.048146 | 0 | 0 | 8 | 0 | 69.17 | 0.025524 | 75.9775 | 0.028036 | #DIV/0! | #DIV/0! | #DIV/0! | #DIV/0! | 0 | #DIV/0! | 0 | 0 | 0 | 0 | 0 | 0 | 0 | 0 | #DIV/0! | #DIV/0! | #DIV/0! | #DIV/0! | #DIV/0! | 0.0010765 | 0.005 | 0 | 0 | 0 | 0 | 0 | 0.0060765 | 0.012302 | 0.048096 | 0.0024926 | 0.12096 | 0.0912 | 0.27505 | 0.15 | 0 | 0 | 0 | 0 | 0 | 0.15 | 0.43113 | 2.9311 | 0.85291 | 20.16
Selected VOUT1 | 1 |  |  |  | VinMin | 0.42857 | 0.5 | 0.00011429 | 9 | 20.68 | 0.12089 | 0.00021357 | 0.00019221 | 0.00017474 | 0.3672 | 0.32922 | 0.17457 | 0.41651 | #DIV/0! | 0.20182 | 0.16161 | 0.79014 | 0.072736 | 0.62877 | 0.61181 | 0 | 0 | #DIV/0! | 0 | 0 | 0 | 0 | 0 | 0 | 0 | 0 | 0 | 0 | 0 | 0 | 0 | 0 | 0 | 0 | 0 | 0.048602 | 0 | 0 | 9 | 0 | 70.9263 | 0.026172 | 77.76 | 0.028693 | #DIV/0! | #DIV/0! | #DIV/0! | #DIV/0! | 0 | #DIV/0! | 0 | 0 | 0 | 0 | 0 | 0 | 0 | 0 | #DIV/0! | #DIV/0! | #DIV/0! | #DIV/0! | #DIV/0! | 0.001023 | 0.005 | 0 | 0 | 0 | 0 | 0 | 0.006023 | 0.011691 | 0.048416 | 0.0024692 | 0.12408 | 0.0912 | 0.27786 | 0.15 | 0 | 0 | 0 | 0 | 0 | 0.15 | 0.43388 | 2.9339 | 0.85211 | 20.68
Calculated VOUT2 | 0 |  |  |  | VinNom | 0.33333 | 0.5 | 0.00013333 | 10 | 21.2 | 0.11792 | 0.00021747 | 0.00019572 | 0.00017793 | 0.36145 | 0.32626 | 0.17615 | 0.41433 | #DIV/0! | 0.19852 | 0.15969 | 0.78302 | 0.073397 | 0.62594 | 0.60259 | 0 | 0 | #DIV/0! | 0 | 0 | 0 | 0 | 0 | 0 | 0 | 0 | 0 | 0 | 0 | 0 | 0 | 0 | 0 | 0 | 0 | 0.049044 | 0 | 0 | 10 | 0 | 72.654 | 0.026809 | 79.5101 | 0.029339 | #DIV/0! | #DIV/0! | #DIV/0! | #DIV/0! | 0 | #DIV/0! | 0 | 0 | 0 | 0 | 0 | 0 | 0 | 0 | #DIV/0! | #DIV/0! | #DIV/0! | #DIV/0! | #DIV/0! | 0.00097343 | 0.005 | 0 | 0 | 0 | 0 | 0 | 0.0059734 | 0.011125 | 0.048743 | 0.0024469 | 0.1272 | 0.0912 | 0.28071 | 0.15 | 0 | 0 | 0 | 0 | 0 | 0.15 | 0.43669 | 2.9367 | 0.8513 | 21.2
Selected VOUT2 | 0 |  |  |  | VinMax | 0.22222 | 0.5 | 0.00015556 | 11 | 21.72 | 0.1151 | 0.00022128 | 0.00019915 | 0.00018105 | 0.35587 | 0.32343 | 0.17769 | 0.41228 | #DIV/0! | 0.19536 | 0.15785 | 0.77624 | 0.074038 | 0.62323 | 0.59376 | 0 | 0 | #DIV/0! | 0 | 0 | 0 | 0 | 0 | 0 | 0 | 0 | 0 | 0 | 0 | 0 | 0 | 0 | 0 | 0 | 0 | 0.049472 | 0 | 0 | 11 | 0 | 74.3532 | 0.027436 | 81.2283 | 0.029973 | #DIV/0! | #DIV/0! | #DIV/0! | #DIV/0! | 0 | #DIV/0! | 0 | 0 | 0 | 0 | 0 | 0 | 0 | 0 | #DIV/0! | #DIV/0! | #DIV/0! | #DIV/0! | #DIV/0! | 0.00092738 | 0.005 | 0 | 0 | 0 | 0 | 0 | 0.0059274 | 0.010599 | 0.049078 | 0.0024258 | 0.13032 | 0.0912 | 0.28362 | 0.15 | 0 | 0 | 0 | 0 | 0 | 0.15 | 0.43955 | 2.9395 | 0.85047 | 21.72
Calculated VOUT3 | 0 | [7 empty] | 12 | 22.24 | 0.11241 | 0.00022501 | 0.00020251 | 0.0001841 | 0.35047 | 0.32074 | 0.17918 | 0.41033 | #DIV/0! | 0.19233 | 0.15607 | 0.76978 | 0.074659 | 0.62064 | 0.58529 | 0 | 0 | #DIV/0! | 0 | 0 | 0 | 0 | 0 | 0 | 0 | 0 | 0 | 0 | 0 | 0 | 0 | 0 | 0 | 0 | 0 | 0.049887 | 0 | 0 | 12 | 0 | 76.0242 | 0.028053 | 82.9152 | 0.030596 | #DIV/0! | #DIV/0! | #DIV/0! | #DIV/0! | 0 | #DIV/0! | 0 | 0 | 0 | 0 | 0 | 0 | 0 | 0 | #DIV/0! | #DIV/0! | #DIV/0! | #DIV/0! | #DIV/0! | 0.00088452 | 0.005 | 0 | 0 | 0 | 0 | 0 | 0.0058845 | 0.010109 | 0.04942 | 0.0024056 | 0.13344 | 0.0912 | 0.28657 | 0.15 | 0 | 0 | 0 | 0 | 0 | 0.15 | 0.44246 | 2.9425 | 0.84963 | 22.24
Selected VOUT3 | 0 | [7 empty] | 13 | 22.76 | 0.10984 | 0.00022866 | 0.00020579 | 0.00018708 | 0.34522 | 0.31818 | 0.18063 | 0.40849 | #DIV/0! | 0.18944 | 0.15434 | 0.76362 | 0.075262 | 0.61816 | 0.57716 | 0 | 0 | #DIV/0! | 0 | 0 | 0 | 0 | 0 | 0 | 0 | 0 | 0 | 0 | 0 | 0 | 0 | 0 | 0 | 0 | 0 | 0.05029 | 0 | 0 | 13 | 0 | 77.6675 | 0.028659 | 84.5713 | 0.031207 | #DIV/0! | #DIV/0! | #DIV/0! | #DIV/0! | 0 | #DIV/0! | 0 | 0 | 0 | 0 | 0 | 0 | 0 | 0 | #DIV/0! | #DIV/0! | #DIV/0! | #DIV/0! | #DIV/0! | 0.00084457 | 0.005 | 0 | 0 | 0 | 0 | 0 | 0.0058446 | 0.0096522 | 0.049769 | 0.0023863 | 0.13656 | 0.0912 | 0.28957 | 0.15 | 0 | 0 | 0 | 0 | 0 | 0.15 | 0.44541 | 2.9454 | 0.84878 | 22.76
Calculated VOUT4 | 0 | [7 empty] | 14 | 23.28 | 0.10739 | 0.00023222 | 0.000209 | 0.00019 | 0.34014 | 0.31572 | 0.18203 | 0.40674 | #DIV/0! | 0.18667 | 0.15268 | 0.75773 | 0.075846 | 0.61578 | 0.56935 | 0 | 0 | #DIV/0! | 0 | 0 | 0 | 0 | 0 | 0 | 0 | 0 | 0 | 0 | 0 | 0 | 0 | 0 | 0 | 0 | 0 | 0.050681 | 0 | 0 | 14 | 0 | 79.2834 | 0.029256 | 86.1972 | 0.031807 | #DIV/0! | #DIV/0! | #DIV/0! | #DIV/0! | 0 | #DIV/0! | 0 | 0 | 0 | 0 | 0 | 0 | 0 | 0 | #DIV/0! | #DIV/0! | #DIV/0! | #DIV/0! | #DIV/0! | 0.00080726 | 0.005 | 0 | 0 | 0 | 0 | 0 | 0.0058073 | 0.0092258 | 0.050124 | 0.0023679 | 0.13968 | 0.0912 | 0.2926 | 0.15 | 0 | 0 | 0 | 0 | 0 | 0.15 | 0.4484 | 2.9484 | 0.84792 | 23.28
Selected VOUT4 | 0 | [7 empty] | 15 | 23.8 | 0.10504 | 0.00023571 | 0.00021214 | 0.00019286 | 0.3352 | 0.31338 | 0.18339 | 0.40507 | #DIV/0! | 0.184 | 0.15107 | 0.7521 | 0.076414 | 0.61349 | 0.56183 | 0 | 0 | #DIV/0! | 0 | 0 | 0 | 0 | 0 | 0 | 0 | 0 | 0 | 0 | 0 | 0 | 0 | 0 | 0 | 0 | 0 | 0.05106 | 0 | 0 | 15 | 0 | 80.8722 | 0.029842 | 87.7935 | 0.032396 | #DIV/0! | #DIV/0! | #DIV/0! | #DIV/0! | 0 | #DIV/0! | 0 | 0 | 0 | 0 | 0 | 0 | 0 | 0 | #DIV/0! | #DIV/0! | #DIV/0! | #DIV/0! | #DIV/0! | 0.00077237 | 0.005 | 0 | 0 | 0 | 0 | 0 | 0.0057724 | 0.0088271 | 0.050485 | 0.0023503 | 0.1428 | 0.0912 | 0.29566 | 0.15 | 0 | 0 | 0 | 0 | 0 | 0.15 | 0.45143 | 2.9514 | 0.84705 | 23.8
Calculated VOUT5 | 0 | [7 empty] | 16 | 24.32 | 0.1028 | 0.00023913 | 0.00021522 | 0.00019565 | 0.3304 | 0.31113 | 0.18472 | 0.40349 | #DIV/0! | 0.18145 | 0.14952 | 0.74671 | 0.076966 | 0.6113 | 0.5546 | 0 | 0 | #DIV/0! | 0 | 0 | 0 | 0 | 0 | 0 | 0 | 0 | 0 | 0 | 0 | 0 | 0 | 0 | 0 | 0 | 0 | 0.051429 | 0 | 0 | 16 | 0 | 82.4344 | 0.030418 | 89.3608 | 0.032974 | #DIV/0! | #DIV/0! | #DIV/0! | #DIV/0! | 0 | #DIV/0! | 0 | 0 | 0 | 0 | 0 | 0 | 0 | 0 | #DIV/0! | #DIV/0! | #DIV/0! | #DIV/0! | #DIV/0! | 0.00073969 | 0.005 | 0 | 0 | 0 | 0 | 0 | 0.0057397 | 0.0084536 | 0.050851 | 0.0023335 | 0.14592 | 0.0912 | 0.29876 | 0.15 | 0 | 0 | 0 | 0 | 0 | 0.15 | 0.4545 | 2.9545 | 0.84617 | 24.32
Selected VOUT5 | 0 | [7 empty] | 17 | 24.84 | 0.10064 | 0.00024247 | 0.00021823 | 0.00019839 | 0.32573 | 0.30898 | 0.186 | 0.40198 | #DIV/0! | 0.17899 | 0.14801 | 0.74155 | 0.077502 | 0.60919 | 0.54762 | 0 | 0 | #DIV/0! | 0 | 0 | 0 | 0 | 0 | 0 | 0 | 0 | 0 | 0 | 0 | 0 | 0 | 0 | 0 | 0 | 0 | 0.051787 | 0 | 0 | 17 | 0 | 83.9704 | 0.030985 | 90.8996 | 0.033542 | #DIV/0! | #DIV/0! | #DIV/0! | #DIV/0! | 0 | #DIV/0! | 0 | 0 | 0 | 0 | 0 | 0 | 0 | 0 | #DIV/0! | #DIV/0! | #DIV/0! | #DIV/0! | #DIV/0! | 0.00070905 | 0.005 | 0 | 0 | 0 | 0 | 0 | 0.005709 | 0.0081034 | 0.051222 | 0.0023173 | 0.14904 | 0.0912 | 0.30188 | 0.15 | 0 | 0 | 0 | 0 | 0 | 0.15 | 0.45759 | 2.9576 | 0.84528 | 24.84
Calculated VOUT6 | 0 | [7 empty] | 18 | 25.36 | 0.09858 | 0.00024574 | 0.00022117 | 0.00020106 | 0.3212 | 0.30691 | 0.18726 | 0.40054 | #DIV/0! | 0.17662 | 0.14655 | 0.73659 | 0.078023 | 0.60716 | 0.5409 | 0 | 0 | #DIV/0! | 0 | 0 | 0 | 0 | 0 | 0 | 0 | 0 | 0 | 0 | 0 | 0 | 0 | 0 | 0 | 0 | 0 | 0.052135 | 0 | 0 | 18 | 0 | 85.4807 | 0.031542 | 92.4106 | 0.0341 | #DIV/0! | #DIV/0! | #DIV/0! | #DIV/0! | 0 | #DIV/0! | 0 | 0 | 0 | 0 | 0 | 0 | 0 | 0 | #DIV/0! | #DIV/0! | #DIV/0! | #DIV/0! | #DIV/0! | 0.00068027 | 0.005 | 0 | 0 | 0 | 0 | 0 | 0.0056803 | 0.0077745 | 0.051598 | 0.0023019 | 0.15216 | 0.0912 | 0.30503 | 0.15 | 0 | 0 | 0 | 0 | 0 | 0.15 | 0.46071 | 2.9607 | 0.84439 | 25.36
Selected VOUT6 | 0 | [7 empty] | 19 | 25.88 | 0.0966 | 0.00024895 | 0.00022405 | 0.00020368 | 0.31679 | 0.30493 | 0.18847 | 0.39917 | #DIV/0! | 0.17434 | 0.14513 | 0.73184 | 0.07853 | 0.6052 | 0.5344 | 0 | 0 | #DIV/0! | 0 | 0 | 0 | 0 | 0 | 0 | 0 | 0 | 0 | 0 | 0 | 0 | 0 | 0 | 0 | 0 | 0 | 0.052474 | 0 | 0 | 19 | 0 | 86.9657 | 0.03209 | 93.8943 | 0.034647 | #DIV/0! | #DIV/0! | #DIV/0! | #DIV/0! | 0 | #DIV/0! | 0 | 0 | 0 | 0 | 0 | 0 | 0 | 0 | #DIV/0! | #DIV/0! | #DIV/0! | #DIV/0! | #DIV/0! | 0.00065321 | 0.005 | 0 | 0 | 0 | 0 | 0 | 0.0056532 | 0.0074652 | 0.051979 | 0.002287 | 0.15528 | 0.0912 | 0.30821 | 0.15 | 0 | 0 | 0 | 0 | 0 | 0.15 | 0.46386 | 2.9639 | 0.84349 | 25.88
Inductor Calculations | [8 empty] | 20 | 26.4 | 0.094697 | 0.00025208 | 0.00022687 | 0.00020625 | 0.3125 | 0.30303 | 0.18966 | 0.39786 | #DIV/0! | 0.17214 | 0.14375 | 0.72727 | 0.079023 | 0.60332 | 0.52813 | 0 | 0 | #DIV/0! | 0 | 0 | 0 | 0 | 0 | 0 | 0 | 0 | 0 | 0 | 0 | 0 | 0 | 0 | 0 | 0 | 0 | 0.052803 | 0 | 0 | 20 | 0 | 88.4257 | 0.032629 | 95.3512 | 0.035185 | #DIV/0! | #DIV/0! | #DIV/0! | #DIV/0! | 0 | #DIV/0! | 0 | 0 | 0 | 0 | 0 | 0 | 0 | 0 | #DIV/0! | #DIV/0! | #DIV/0! | #DIV/0! | #DIV/0! | 0.00062773 | 0.005 | 0 | 0 | 0 | 0 | 0 | 0.0056277 | 0.007174 | 0.052364 | 0.0022727 | 0.1584 | 0.0912 | 0.31141 | 0.15 | 0 | 0 | 0 | 0 | 0 | 0.15 | 0.46704 | 2.967 | 0.84259 | 26.4
Selected Inductance | 0.000145 | A | [6 empty] | 21 | 26.92 | 0.092868 | 0.00025515 | 0.00022964 | 0.00020876 | 0.30832 | 0.3012 | 0.19081 | 0.3966 | #DIV/0! | 0.17002 | 0.14242 | 0.72288 | 0.079503 | 0.6015 | 0.52207 | 0 | 0 | #DIV/0! | 0 | 0 | 0 | 0 | 0 | 0 | 0 | 0 | 0 | 0 | 0 | 0 | 0 | 0 | 0 | 0 | 0 | 0.053124 | 0 | 0 | 21 | 0 | 89.8614 | 0.033159 | 96.7821 | 0.035713 | #DIV/0! | #DIV/0! | #DIV/0! | #DIV/0! | 0 | #DIV/0! | 0 | 0 | 0 | 0 | 0 | 0 | 0 | 0 | #DIV/0! | #DIV/0! | #DIV/0! | #DIV/0! | #DIV/0! | 0.00060371 | 0.005 | 0 | 0 | 0 | 0 | 0 | 0.0056037 | 0.0068995 | 0.052752 | 0.002259 | 0.16152 | 0.0912 | 0.31463 | 0.15 | 0 | 0 | 0 | 0 | 0 | 0.15 | 0.47023 | 2.9702 | 0.84168 | 26.92
Max Peak Current | 0.4434 | A | [6 empty] | 22 | 27.44 | 0.091108 | 0.00025816 | 0.00023235 | 0.00021122 | 0.30426 | 0.29944 | 0.19193 | 0.39541 | #DIV/0! | 0.16797 | 0.14112 | 0.71866 | 0.07997 | 0.59975 | 0.51621 | 0 | 0 | #DIV/0! | 0 | 0 | 0 | 0 | 0 | 0 | 0 | 0 | 0 | 0 | 0 | 0 | 0 | 0 | 0 | 0 | 0 | 0.053436 | 0 | 0 | 22 | 0 | 91.2731 | 0.03368 | 98.1874 | 0.036231 | #DIV/0! | #DIV/0! | #DIV/0! | #DIV/0! | 0 | #DIV/0! | 0 | 0 | 0 | 0 | 0 | 0 | 0 | 0 | #DIV/0! | #DIV/0! | #DIV/0! | #DIV/0! | #DIV/0! | 0.00058105 | 0.005 | 0 | 0 | 0 | 0 | 0 | 0.005581 | 0.0066405 | 0.053145 | 0.0022458 | 0.16464 | 0.0912 | 0.31787 | 0.15 | 0 | 0 | 0 | 0 | 0 | 0.15 | 0.47345 | 2.9735 | 0.84077 | 27.44
Max Ripple Current | 0.21456 | A | [6 empty] | 23 | 27.96 | 0.089413 | 0.00026111 | 0.000235 | 0.00021363 | 0.3003 | 0.29775 | 0.19302 | 0.39426 | #DIV/0! | 0.166 | 0.13986 | 0.71459 | 0.080425 | 0.59806 | 0.51053 | 0 | 0 | #DIV/0! | 0 | 0 | 0 | 0 | 0 | 0 | 0 | 0 | 0 | 0 | 0 | 0 | 0 | 0 | 0 | 0 | 0 | 0.05374 | 0 | 0 | 23 | 0 | 92.6613 | 0.034192 | 99.5676 | 0.03674 | #DIV/0! | #DIV/0! | #DIV/0! | #DIV/0! | 0 | #DIV/0! | 0 | 0 | 0 | 0 | 0 | 0 | 0 | 0 | #DIV/0! | #DIV/0! | #DIV/0! | #DIV/0! | #DIV/0! | 0.00055963 | 0.005 | 0 | 0 | 0 | 0 | 0 | 0.0055596 | 0.0063958 | 0.053541 | 0.0022331 | 0.16776 | 0.0912 | 0.32113 | 0.15 | 0 | 0 | 0 | 0 | 0 | 0.15 | 0.47669 | 2.9767 | 0.83986 | 27.96
Max RMS Current | 0.24053 | A | [6 empty] | 24 | 28.48 | 0.087781 | 0.000264 | 0.0002376 | 0.000216 | 0.29644 | 0.29611 | 0.19408 | 0.39316 | #DIV/0! | 0.16408 | 0.13863 | 0.71067 | 0.080869 | 0.59642 | 0.50503 | 0 | 0 | #DIV/0! | 0 | 0 | 0 | 0 | 0 | 0 | 0 | 0 | 0 | 0 | 0 | 0 | 0 | 0 | 0 | 0 | 0 | 0.054037 | 0 | 0 | 24 | 0 | 94.0264 | 0.034696 | 100.9235 | 0.037241 | #DIV/0! | #DIV/0! | #DIV/0! | #DIV/0! | 0 | #DIV/0! | 0 | 0 | 0 | 0 | 0 | 0 | 0 | 0 | #DIV/0! | #DIV/0! | #DIV/0! | #DIV/0! | #DIV/0! | 0.00053938 | 0.005 | 0 | 0 | 0 | 0 | 0 | 0.0055394 | 0.0061644 | 0.05394 | 0.0022209 | 0.17088 | 0.0912 | 0.32441 | 0.15 | 0 | 0 | 0 | 0 | 0 | 0.15 | 0.47994 | 2.9799 | 0.83894 | 28.48
Transformer RMS | [8 empty] | 25 | 29 | 0.086207 | 0.00026683 | 0.00024014 | 0.00021831 | 0.29268 | 0.29454 | 0.19512 | 0.3921 | #DIV/0! | 0.16223 | 0.13743 | 0.7069 | 0.081301 | 0.59484 | 0.4997 | 0 | 0 | #DIV/0! | 0 | 0 | 0 | 0 | 0 | 0 | 0 | 0 | 0 | 0 | 0 | 0 | 0 | 0 | 0 | 0 | 0 | 0.054325 | 0 | 0 | 25 | 0 | 95.3689 | 0.035191 | 102.2554 | 0.037732 | #DIV/0! | #DIV/0! | #DIV/0! | #DIV/0! | 0 | #DIV/0! | 0 | 0 | 0 | 0 | 0 | 0 | 0 | 0 | #DIV/0! | #DIV/0! | #DIV/0! | #DIV/0! | #DIV/0! | 0.00052021 | 0.005 | 0 | 0 | 0 | 0 | 0 | 0.0055202 | 0.0059453 | 0.054343 | 0.0022091 | 0.174 | 0.0912 | 0.3277 | 0.15 | 0 | 0 | 0 | 0 | 0 | 0.15 | 0.48322 | 2.9832 | 0.83802 | 29
Total RMS | #DIV/0! | A | [6 empty] | 26 | 29.52 | 0.084688 | 0.0002696 | 0.00024264 | 0.00022058 | 0.28902 | 0.29302 | 0.19613 | 0.39109 | #DIV/0! | 0.16044 | 0.13627 | 0.70325 | 0.081722 | 0.59331 | 0.49453 | 0 | 0 | #DIV/0! | 0 | 0 | 0 | 0 | 0 | 0 | 0 | 0 | 0 | 0 | 0 | 0 | 0 | 0 | 0 | 0 | 0 | 0.054607 | 0 | 0 | 26 | 0 | 96.6893 | 0.035678 | 103.564 | 0.038215 | #DIV/0! | #DIV/0! | #DIV/0! | #DIV/0! | 0 | #DIV/0! | 0 | 0 | 0 | 0 | 0 | 0 | 0 | 0 | #DIV/0! | #DIV/0! | #DIV/0! | #DIV/0! | #DIV/0! | 0.00050205 | 0.005 | 0 | 0 | 0 | 0 | 0 | 0.005502 | 0.0057377 | 0.054748 | 0.0021977 | 0.17712 | 0.0912 | 0.331 | 0.15 | 0 | 0 | 0 | 0 | 0 | 0.15 | 0.48651 | 2.9865 | 0.8371 | 29.52
Ipri RMS | #DIV/0! | A | [6 empty] | 27 | 30.04 | 0.083222 | 0.00027232 | 0.00024508 | 0.0002228 | 0.28544 | 0.29156 | 0.19712 | 0.39012 | #DIV/0! | 0.15871 | 0.13514 | 0.69973 | 0.082133 | 0.59183 | 0.48952 | 0 | 0 | #DIV/0! | 0 | 0 | 0 | 0 | 0 | 0 | 0 | 0 | 0 | 0 | 0 | 0 | 0 | 0 | 0 | 0 | 0 | 0.054882 | 0 | 0 | 27 | 0 | 97.9879 | 0.036158 | 104.8497 | 0.03869 | #DIV/0! | #DIV/0! | #DIV/0! | #DIV/0! | 0 | #DIV/0! | 0 | 0 | 0 | 0 | 0 | 0 | 0 | 0 | #DIV/0! | #DIV/0! | #DIV/0! | #DIV/0! | #DIV/0! | 0.00048482 | 0.005 | 0 | 0 | 0 | 0 | 0 | 0.0054848 | 0.0055408 | 0.055157 | 0.0021867 | 0.18024 | 0.0912 | 0.33432 | 0.15 | 0 | 0 | 0 | 0 | 0 | 0.15 | 0.48981 | 2.9898 | 0.83617 | 30.04
VOUT1 RMS | #DIV/0! | A | [6 empty] | 28 | 30.56 | 0.081806 | 0.00027498 | 0.00024748 | 0.00022498 | 0.28195 | 0.29014 | 0.19808 | 0.38918 | #DIV/0! | 0.15703 | 0.13403 | 0.69634 | 0.082534 | 0.5904 | 0.48465 | 0 | 0 | #DIV/0! | 0 | 0 | 0 | 0 | 0 | 0 | 0 | 0 | 0 | 0 | 0 | 0 | 0 | 0 | 0 | 0 | 0 | 0.055149 | 0 | 0 | 28 | 0 | 99.2652 | 0.036629 | 106.113 | 0.039156 | #DIV/0! | #DIV/0! | #DIV/0! | #DIV/0! | 0 | #DIV/0! | 0 | 0 | 0 | 0 | 0 | 0 | 0 | 0 | #DIV/0! | #DIV/0! | #DIV/0! | #DIV/0! | #DIV/0! | 0.00046846 | 0.005 | 0 | 0 | 0 | 0 | 0 | 0.0054685 | 0.0053538 | 0.055568 | 0.002176 | 0.18336 | 0.0912 | 0.33766 | 0.15 | 0 | 0 | 0 | 0 | 0 | 0.15 | 0.49313 | 2.9931 | 0.83525 | 30.56
VOUT2 RMS | #DIV/0! | A | [6 empty] | 29 | 31.08 | 0.080438 | 0.00027759 | 0.00024983 | 0.00022712 | 0.27855 | 0.28877 | 0.19902 | 0.38828 | #DIV/0! | 0.15539 | 0.13296 | 0.69305 | 0.082925 | 0.58901 | 0.47992 | 0 | 0 | #DIV/0! | 0 | 0 | 0 | 0 | 0 | 0 | 0 | 0 | 0 | 0 | 0 | 0 | 0 | 0 | 0 | 0 | 0 | 0.055411 | 0 | 0 | 29 | 0 | 100.5216 | 0.037092 | 107.3546 | 0.039614 | #DIV/0! | #DIV/0! | #DIV/0! | #DIV/0! | 0 | #DIV/0! | 0 | 0 | 0 | 0 | 0 | 0 | 0 | 0 | #DIV/0! | #DIV/0! | #DIV/0! | #DIV/0! | #DIV/0! | 0.00045291 | 0.005 | 0 | 0 | 0 | 0 | 0 | 0.0054529 | 0.0051762 | 0.055981 | 0.0021658 | 0.18648 | 0.0912 | 0.341 | 0.15 | 0 | 0 | 0 | 0 | 0 | 0.15 | 0.49646 | 2.9965 | 0.83432 | 31.08
VOUT3 RMS | #DIV/0! | A | [6 empty] | 30 | 31.6 | 0.079114 | 0.00028016 | 0.00025214 | 0.00022922 | 0.27523 | 0.28745 | 0.19994 | 0.38742 | #DIV/0! | 0.15381 | 0.1319 | 0.68987 | 0.083307 | 0.58767 | 0.47532 | 0 | 0 | #DIV/0! | 0 | 0 | 0 | 0 | 0 | 0 | 0 | 0 | 0 | 0 | 0 | 0 | 0 | 0 | 0 | 0 | 0 | 0.055666 | 0 | 0 | 30 | 0 | 101.7576 | 0.037549 | 108.5748 | 0.040064 | #DIV/0! | #DIV/0! | #DIV/0! | #DIV/0! | 0 | #DIV/0! | 0 | 0 | 0 | 0 | 0 | 0 | 0 | 0 | #DIV/0! | #DIV/0! | #DIV/0! | #DIV/0! | #DIV/0! | 0.00043813 | 0.005 | 0 | 0 | 0 | 0 | 0 | 0.0054381 | 0.0050072 | 0.056397 | 0.0021559 | 0.1896 | 0.0912 | 0.34436 | 0.15 | 0 | 0 | 0 | 0 | 0 | 0.15 | 0.4998 | 2.9998 | 0.83339 | 31.6
VOUT4 RMS | #DIV/0! | A | [6 empty] | 31 | 32.12 | 0.077833 | 0.00028267 | 0.0002544 | 0.00023127 | 0.27199 | 0.28617 | 0.20083 | 0.38658 | #DIV/0! | 0.15227 | 0.13088 | 0.6868 | 0.08368 | 0.58637 | 0.47084 | 0 | 0 | #DIV/0! | 0 | 0 | 0 | 0 | 0 | 0 | 0 | 0 | 0 | 0 | 0 | 0 | 0 | 0 | 0 | 0 | 0 | 0.055915 | 0 | 0 | 31 | 0 | 102.9736 | 0.037997 | 109.7741 | 0.040507 | #DIV/0! | #DIV/0! | #DIV/0! | #DIV/0! | 0 | #DIV/0! | 0 | 0 | 0 | 0 | 0 | 0 | 0 | 0 | #DIV/0! | #DIV/0! | #DIV/0! | #DIV/0! | #DIV/0! | 0.00042406 | 0.005 | 0 | 0 | 0 | 0 | 0 | 0.0054241 | 0.0048464 | 0.056815 | 0.0021462 | 0.19272 | 0.0912 | 0.34773 | 0.15 | 0 | 0 | 0 | 0 | 0 | 0.15 | 0.50315 | 3.0032 | 0.83246 | 32.12
VOUT5 RMS | #DIV/0! | A | [6 empty] | 32 | 32.64 | 0.076593 | 0.00028514 | 0.00025662 | 0.00023329 | 0.26882 | 0.28493 | 0.20171 | 0.38578 | #DIV/0! | 0.15078 | 0.12988 | 0.68382 | 0.084044 | 0.5851 | 0.46649 | 0 | 0 | #DIV/0! | 0 | 0 | 0 | 0 | 0 | 0 | 0 | 0 | 0 | 0 | 0 | 0 | 0 | 0 | 0 | 0 | 0 | 0.056158 | 0 | 0 | 32 | 0 | 104.1699 | 0.038439 | 110.9531 | 0.040942 | #DIV/0! | #DIV/0! | #DIV/0! | #DIV/0! | 0 | #DIV/0! | 0 | 0 | 0 | 0 | 0 | 0 | 0 | 0 | #DIV/0! | #DIV/0! | #DIV/0! | #DIV/0! | #DIV/0! | 0.00041066 | 0.005 | 0 | 0 | 0 | 0 | 0 | 0.0054107 | 0.0046932 | 0.057236 | 0.0021369 | 0.19584 | 0.0912 | 0.35111 | 0.15 | 0 | 0 | 0 | 0 | 0 | 0.15 | 0.50652 | 3.0065 | 0.83153 | 32.64
VOUT6 RMS | #DIV/0! | A | [6 empty] | 33 | 33.16 | 0.075392 | 0.00028755 | 0.0002588 | 0.00023527 | 0.26572 | 0.28373 | 0.20256 | 0.38501 | #DIV/0! | 0.14933 | 0.1289 | 0.68094 | 0.0844 | 0.58387 | 0.46226 | 0 | 0 | #DIV/0! | 0 | 0 | 0 | 0 | 0 | 0 | 0 | 0 | 0 | 0 | 0 | 0 | 0 | 0 | 0 | 0 | 0 | 0.056396 | 0 | 0 | 33 | 0 | 105.3471 | 0.038873 | 112.1121 | 0.041369 | #DIV/0! | #DIV/0! | #DIV/0! | #DIV/0! | 0 | #DIV/0! | 0 | 0 | 0 | 0 | 0 | 0 | 0 | 0 | #DIV/0! | #DIV/0! | #DIV/0! | #DIV/0! | #DIV/0! | 0.00039788 | 0.005 | 0 | 0 | 0 | 0 | 0 | 0.0053979 | 0.0045472 | 0.057659 | 0.0021279 | 0.19896 | 0.0912 | 0.35449 | 0.15 | 0 | 0 | 0 | 0 | 0 | 0.15 | 0.50989 | 3.0099 | 0.83059 | 33.16
Output Capacitor | [8 empty] | 34 | 33.68 | 0.074228 | 0.00028993 | 0.00026094 | 0.00023721 | 0.2627 | 0.28256 | 0.20339 | 0.38426 | #DIV/0! | 0.14792 | 0.12794 | 0.67815 | 0.084747 | 0.58268 | 0.45813 | 0 | 0 | #DIV/0! | 0 | 0 | 0 | 0 | 0 | 0 | 0 | 0 | 0 | 0 | 0 | 0 | 0 | 0 | 0 | 0 | 0 | 0.056628 | 0 | 0 | 34 | 0 | 106.5054 | 0.0393 | 113.2517 | 0.04179 | #DIV/0! | #DIV/0! | #DIV/0! | #DIV/0! | 0 | #DIV/0! | 0 | 0 | 0 | 0 | 0 | 0 | 0 | 0 | #DIV/0! | #DIV/0! | #DIV/0! | #DIV/0! | #DIV/0! | 0.00038569 | 0.005 | 0 | 0 | 0 | 0 | 0 | 0.0053857 | 0.0044078 | 0.058083 | 0.0021192 | 0.20208 | 0.0912 | 0.35789 | 0.15 | 0 | 0 | 0 | 0 | 0 | 0.15 | 0.51328 | 3.0133 | 0.82966 | 33.68
COUTPri Calculated | 1.0417e-05 | F | [6 empty] | 35 | 34.2 | 0.073099 | 0.00029226 | 0.00026303 | 0.00023912 | 0.25974 | 0.28143 | 0.20421 | 0.38354 | #DIV/0! | 0.14654 | 0.12701 | 0.67544 | 0.085087 | 0.58152 | 0.45411 | 0 | 0 | #DIV/0! | 0 | 0 | 0 | 0 | 0 | 0 | 0 | 0 | 0 | 0 | 0 | 0 | 0 | 0 | 0 | 0 | 0 | 0.056856 | 0 | 0 | 35 | 0 | 107.6453 | 0.039721 | 114.3722 | 0.042203 | #DIV/0! | #DIV/0! | #DIV/0! | #DIV/0! | 0 | #DIV/0! | 0 | 0 | 0 | 0 | 0 | 0 | 0 | 0 | #DIV/0! | #DIV/0! | #DIV/0! | #DIV/0! | #DIV/0! | 0.00037405 | 0.005 | 0 | 0 | 0 | 0 | 0 | 0.005374 | 0.0042748 | 0.05851 | 0.0021107 | 0.2052 | 0.0912 | 0.3613 | 0.15 | 0 | 0 | 0 | 0 | 0 | 0.15 | 0.51667 | 3.0167 | 0.82873 | 34.2
COUTPri Selected | 4.7e-05 | F | [6 empty] | 36 | 34.72 | 0.072005 | 0.00029455 | 0.00026509 | 0.00024099 | 0.25685 | 0.28034 | 0.20501 | 0.38284 | #DIV/0! | 0.14521 | 0.1261 | 0.67281 | 0.08542 | 0.58039 | 0.45019 | 0 | 0 | #DIV/0! | 0 | 0 | 0 | 0 | 0 | 0 | 0 | 0 | 0 | 0 | 0 | 0 | 0 | 0 | 0 | 0 | 0 | 0.057078 | 0 | 0 | 36 | 0 | 108.7672 | 0.040135 | 115.4741 | 0.04261 | #DIV/0! | #DIV/0! | #DIV/0! | #DIV/0! | 0 | #DIV/0! | 0 | 0 | 0 | 0 | 0 | 0 | 0 | 0 | #DIV/0! | #DIV/0! | #DIV/0! | #DIV/0! | #DIV/0! | 0.00036293 | 0.005 | 0 | 0 | 0 | 0 | 0 | 0.0053629 | 0.0041477 | 0.058938 | 0.0021025 | 0.20832 | 0.0912 | 0.36471 | 0.15 | 0 | 0 | 0 | 0 | 0 | 0.15 | 0.52007 | 3.0201 | 0.82779 | 34.72
Calculated COUT1 | 1.4286e-05 | F | [6 empty] | 37 | 35.24 | 0.070942 | 0.00029679 | 0.00026711 | 0.00024283 | 0.25402 | 0.27928 | 0.20579 | 0.38217 | #DIV/0! | 0.14391 | 0.1252 | 0.67026 | 0.085745 | 0.5793 | 0.44637 | 0 | 0 | #DIV/0! | 0 | 0 | 0 | 0 | 0 | 0 | 0 | 0 | 0 | 0 | 0 | 0 | 0 | 0 | 0 | 0 | 0 | 0.057295 | 0 | 0 | 37 | 0 | 109.8714 | 0.040543 | 116.5578 | 0.04301 | #DIV/0! | #DIV/0! | #DIV/0! | #DIV/0! | 0 | #DIV/0! | 0 | 0 | 0 | 0 | 0 | 0 | 0 | 0 | #DIV/0! | #DIV/0! | #DIV/0! | #DIV/0! | #DIV/0! | 0.00035229 | 0.005 | 0 | 0 | 0 | 0 | 0 | 0.0053523 | 0.0040262 | 0.059368 | 0.0020946 | 0.21144 | 0.0912 | 0.36813 | 0.15 | 0 | 0 | 0 | 0 | 0 | 0.15 | 0.52348 | 3.0235 | 0.82686 | 35.24
Selected COUT1 | 2e-05 | F | [6 empty] | 38 | 35.76 | 0.069911 | 0.000299 | 0.0002691 | 0.00024463 | 0.25126 | 0.27824 | 0.20655 | 0.38152 | #DIV/0! | 0.14264 | 0.12433 | 0.66779 | 0.086062 | 0.57823 | 0.44265 | 0 | 0 | #DIV/0! | 0 | 0 | 0 | 0 | 0 | 0 | 0 | 0 | 0 | 0 | 0 | 0 | 0 | 0 | 0 | 0 | 0 | 0.057507 | 0 | 0 | 38 | 0 | 110.9583 | 0.040944 | 117.6238 | 0.043403 | #DIV/0! | #DIV/0! | #DIV/0! | #DIV/0! | 0 | #DIV/0! | 0 | 0 | 0 | 0 | 0 | 0 | 0 | 0 | #DIV/0! | #DIV/0! | #DIV/0! | #DIV/0! | #DIV/0! | 0.00034212 | 0.005 | 0 | 0 | 0 | 0 | 0 | 0.0053421 | 0.00391 | 0.0598 | 0.0020868 | 0.21456 | 0.0912 | 0.37156 | 0.15 | 0 | 0 | 0 | 0 | 0 | 0.15 | 0.5269 | 3.0269 | 0.82593 | 35.76
Calculated COUT2 | 0 | F | [6 empty] | 39 | 36.28 | 0.068908 | 0.00030116 | 0.00027104 | 0.0002464 | 0.24855 | 0.27724 | 0.2073 | 0.38089 | #DIV/0! | 0.1414 | 0.12347 | 0.66538 | 0.086374 | 0.5772 | 0.43901 | 0 | 0 | #DIV/0! | 0 | 0 | 0 | 0 | 0 | 0 | 0 | 0 | 0 | 0 | 0 | 0 | 0 | 0 | 0 | 0 | 0 | 0.057715 | 0 | 0 | 39 | 0 | 112.0282 | 0.041338 | 118.6723 | 0.04379 | #DIV/0! | #DIV/0! | #DIV/0! | #DIV/0! | 0 | #DIV/0! | 0 | 0 | 0 | 0 | 0 | 0 | 0 | 0 | #DIV/0! | #DIV/0! | #DIV/0! | #DIV/0! | #DIV/0! | 0.00033239 | 0.005 | 0 | 0 | 0 | 0 | 0 | 0.0053324 | 0.0037987 | 0.060234 | 0.0020793 | 0.21768 | 0.0912 | 0.37499 | 0.15 | 0 | 0 | 0 | 0 | 0 | 0.15 | 0.53032 | 3.0303 | 0.82499 | 36.28
Selected COUT2 | 2e-05 | F | [6 empty] | 40 | 36.8 | 0.067935 | 0.00030329 | 0.00027296 | 0.00024814 | 0.2459 | 0.27627 | 0.20803 | 0.38028 | #DIV/0! | 0.1402 | 0.12264 | 0.66304 | 0.086678 | 0.57619 | 0.43546 | 0 | 0 | #DIV/0! | 0 | 0 | 0 | 0 | 0 | 0 | 0 | 0 | 0 | 0 | 0 | 0 | 0 | 0 | 0 | 0 | 0 | 0.057918 | 0 | 0 | 40 | 0 | 113.0816 | 0.041727 | 119.7039 | 0.044171 | #DIV/0! | #DIV/0! | #DIV/0! | #DIV/0! | 0 | #DIV/0! | 0 | 0 | 0 | 0 | 0 | 0 | 0 | 0 | #DIV/0! | #DIV/0! | #DIV/0! | #DIV/0! | #DIV/0! | 0.00032306 | 0.005 | 0 | 0 | 0 | 0 | 0 | 0.0053231 | 0.0036921 | 0.060668 | 0.002072 | 0.2208 | 0.0912 | 0.37843 | 0.15 | 0 | 0 | 0 | 0 | 0 | 0.15 | 0.53376 | 3.0338 | 0.82406 | 36.8
Calculated COUT3 | 0 | F | [6 empty] | 41 | 37.32 | 0.066988 | 0.00030538 | 0.00027484 | 0.00024985 | 0.24331 | 0.27532 | 0.20874 | 0.37969 | #DIV/0! | 0.13902 | 0.12182 | 0.66077 | 0.086976 | 0.57521 | 0.43199 | 0 | 0 | #DIV/0! | 0 | 0 | 0 | 0 | 0 | 0 | 0 | 0 | 0 | 0 | 0 | 0 | 0 | 0 | 0 | 0 | 0 | 0.058118 | 0 | 0 | 41 | 0 | 114.1187 | 0.04211 | 120.7189 | 0.044545 | #DIV/0! | #DIV/0! | #DIV/0! | #DIV/0! | 0 | #DIV/0! | 0 | 0 | 0 | 0 | 0 | 0 | 0 | 0 | #DIV/0! | #DIV/0! | #DIV/0! | #DIV/0! | #DIV/0! | 0.00031412 | 0.005 | 0 | 0 | 0 | 0 | 0 | 0.0053141 | 0.0035899 | 0.061105 | 0.0020649 | 0.22392 | 0.0912 | 0.38188 | 0.15 | 0 | 0 | 0 | 0 | 0 | 0.15 | 0.53719 | 3.0372 | 0.82313 | 37.32
Selected COUT3 | 0 | F | [6 empty] | 42 | 37.84 | 0.066068 | 0.00030743 | 0.00027669 | 0.00025153 | 0.24077 | 0.2744 | 0.20944 | 0.37912 | #DIV/0! | 0.13787 | 0.12101 | 0.65856 | 0.087268 | 0.57425 | 0.42861 | 0 | 0 | #DIV/0! | 0 | 0 | 0 | 0 | 0 | 0 | 0 | 0 | 0 | 0 | 0 | 0 | 0 | 0 | 0 | 0 | 0 | 0.058313 | 0 | 0 | 42 | 0 | 115.1399 | 0.042487 | 121.7176 | 0.044914 | #DIV/0! | #DIV/0! | #DIV/0! | #DIV/0! | 0 | #DIV/0! | 0 | 0 | 0 | 0 | 0 | 0 | 0 | 0 | #DIV/0! | #DIV/0! | #DIV/0! | #DIV/0! | #DIV/0! | 0.00030555 | 0.005 | 0 | 0 | 0 | 0 | 0 | 0.0053055 | 0.0034919 | 0.061543 | 0.002058 | 0.22704 | 0.0912 | 0.38533 | 0.15 | 0 | 0 | 0 | 0 | 0 | 0.15 | 0.54064 | 3.0406 | 0.8222 | 37.84
Calculated COUT4 | 0 | F | [6 empty] | 43 | 38.36 | 0.065172 | 0.00030945 | 0.0002785 | 0.00025318 | 0.23828 | 0.27351 | 0.21013 | 0.37857 | #DIV/0! | 0.13675 | 0.12023 | 0.65641 | 0.087554 | 0.57332 | 0.4253 | 0 | 0 | #DIV/0! | 0 | 0 | 0 | 0 | 0 | 0 | 0 | 0 | 0 | 0 | 0 | 0 | 0 | 0 | 0 | 0 | 0 | 0.058504 | 0 | 0 | 43 | 0 | 116.1455 | 0.042858 | 122.7004 | 0.045276 | #DIV/0! | #DIV/0! | #DIV/0! | #DIV/0! | 0 | #DIV/0! | 0 | 0 | 0 | 0 | 0 | 0 | 0 | 0 | #DIV/0! | #DIV/0! | #DIV/0! | #DIV/0! | #DIV/0! | 0.00029732 | 0.005 | 0 | 0 | 0 | 0 | 0 | 0.0052973 | 0.0033979 | 0.061982 | 0.0020513 | 0.23016 | 0.0912 | 0.38879 | 0.15 | 0 | 0 | 0 | 0 | 0 | 0.15 | 0.54409 | 3.0441 | 0.82126 | 38.36
Selected COUT4 | 0 | F | [6 empty] | 44 | 38.88 | 0.0643 | 0.00031143 | 0.00028028 | 0.0002548 | 0.23585 | 0.27263 | 0.2108 | 0.37803 | #DIV/0! | 0.13566 | 0.11945 | 0.65432 | 0.087833 | 0.57241 | 0.42206 | 0 | 0 | #DIV/0! | 0 | 0 | 0 | 0 | 0 | 0 | 0 | 0 | 0 | 0 | 0 | 0 | 0 | 0 | 0 | 0 | 0 | 0.058691 | 0 | 0 | 44 | 0 | 117.1359 | 0.043223 | 123.6677 | 0.045633 | #DIV/0! | #DIV/0! | #DIV/0! | #DIV/0! | 0 | #DIV/0! | 0 | 0 | 0 | 0 | 0 | 0 | 0 | 0 | #DIV/0! | #DIV/0! | #DIV/0! | #DIV/0! | #DIV/0! | 0.00028942 | 0.005 | 0 | 0 | 0 | 0 | 0 | 0.0052894 | 0.0033076 | 0.062422 | 0.0020448 | 0.23328 | 0.0912 | 0.39225 | 0.15 | 0 | 0 | 0 | 0 | 0 | 0.15 | 0.54754 | 3.0475 | 0.82033 | 38.88
Calculated COUT5 | 0 | F | [6 empty] | 45 | 39.4 | 0.063452 | 0.00031338 | 0.00028204 | 0.0002564 | 0.23346 | 0.27179 | 0.21146 | 0.37751 | #DIV/0! | 0.13459 | 0.1187 | 0.65228 | 0.088108 | 0.57152 | 0.4189 | 0 | 0 | #DIV/0! | 0 | 0 | 0 | 0 | 0 | 0 | 0 | 0 | 0 | 0 | 0 | 0 | 0 | 0 | 0 | 0 | 0 | 0.058874 | 0 | 0 | 45 | 0 | 118.1113 | 0.043583 | 124.6198 | 0.045985 | #DIV/0! | #DIV/0! | #DIV/0! | #DIV/0! | 0 | #DIV/0! | 0 | 0 | 0 | 0 | 0 | 0 | 0 | 0 | #DIV/0! | #DIV/0! | #DIV/0! | #DIV/0! | #DIV/0! | 0.00028183 | 0.005 | 0 | 0 | 0 | 0 | 0 | 0.0052818 | 0.0032209 | 0.062864 | 0.0020384 | 0.2364 | 0.0912 | 0.39572 | 0.15 | 0 | 0 | 0 | 0 | 0 | 0.15 | 0.55101 | 3.051 | 0.8194 | 39.4
Selected COUT5 | 0 | F | [6 empty] | 46 | 39.92 | 0.062625 | 0.00031529 | 0.00028376 | 0.00025796 | 0.23112 | 0.27096 | 0.2121 | 0.37701 | #DIV/0! | 0.13355 | 0.11796 | 0.6503 | 0.088376 | 0.57066 | 0.4158 | 0 | 0 | #DIV/0! | 0 | 0 | 0 | 0 | 0 | 0 | 0 | 0 | 0 | 0 | 0 | 0 | 0 | 0 | 0 | 0 | 0 | 0.059053 | 0 | 0 | 46 | 0 | 119.0721 | 0.043938 | 125.557 | 0.046331 | #DIV/0! | #DIV/0! | #DIV/0! | #DIV/0! | 0 | #DIV/0! | 0 | 0 | 0 | 0 | 0 | 0 | 0 | 0 | #DIV/0! | #DIV/0! | #DIV/0! | #DIV/0! | #DIV/0! | 0.00027453 | 0.005 | 0 | 0 | 0 | 0 | 0 | 0.0052745 | 0.0031375 | 0.063307 | 0.0020322 | 0.23952 | 0.0912 | 0.3992 | 0.15 | 0 | 0 | 0 | 0 | 0 | 0.15 | 0.55447 | 3.0545 | 0.81847 | 39.92
Calculated COUT6 | 0 | F | [6 empty] | 47 | 40.44 | 0.06182 | 0.00031717 | 0.00028546 | 0.0002595 | 0.22883 | 0.27015 | 0.21274 | 0.37652 | #DIV/0! | 0.13253 | 0.11723 | 0.64837 | 0.08864 | 0.56981 | 0.41277 | 0 | 0 | #DIV/0! | 0 | 0 | 0 | 0 | 0 | 0 | 0 | 0 | 0 | 0 | 0 | 0 | 0 | 0 | 0 | 0 | 0 | 0.059229 | 0 | 0 | 47 | 0 | 120.0185 | 0.044287 | 126.4797 | 0.046671 | #DIV/0! | #DIV/0! | #DIV/0! | #DIV/0! | 0 | #DIV/0! | 0 | 0 | 0 | 0 | 0 | 0 | 0 | 0 | #DIV/0! | #DIV/0! | #DIV/0! | #DIV/0! | #DIV/0! | 0.00026752 | 0.005 | 0 | 0 | 0 | 0 | 0 | 0.0052675 | 0.0030574 | 0.063751 | 0.0020261 | 0.24264 | 0.0912 | 0.40267 | 0.15 | 0 | 0 | 0 | 0 | 0 | 0.15 | 0.55794 | 3.0579 | 0.81754 | 40.44
Selected COUT6 | 0 | F | [6 empty] | 48 | 40.96 | 0.061035 | 0.00031902 | 0.00028712 | 0.00026102 | 0.22659 | 0.26937 | 0.21336 | 0.37605 | #DIV/0! | 0.13153 | 0.11651 | 0.64648 | 0.088898 | 0.56899 | 0.40981 | 0 | 0 | #DIV/0! | 0 | 0 | 0 | 0 | 0 | 0 | 0 | 0 | 0 | 0 | 0 | 0 | 0 | 0 | 0 | 0 | 0 | 0.059402 | 0 | 0 | 48 | 0 | 120.9509 | 0.044631 | 127.3881 | 0.047006 | #DIV/0! | #DIV/0! | #DIV/0! | #DIV/0! | 0 | #DIV/0! | 0 | 0 | 0 | 0 | 0 | 0 | 0 | 0 | #DIV/0! | #DIV/0! | #DIV/0! | #DIV/0! | #DIV/0! | 0.00026077 | 0.005 | 0 | 0 | 0 | 0 | 0 | 0.0052608 | 0.0029802 | 0.064196 | 0.0020203 | 0.24576 | 0.0912 | 0.40616 | 0.15 | 0 | 0 | 0 | 0 | 0 | 0.15 | 0.56142 | 3.0614 | 0.81662 | 40.96
Voltage Stresses | [8 empty] | 49 | 41.48 | 0.06027 | 0.00032084 | 0.00028876 | 0.00026251 | 0.22438 | 0.2686 | 0.21396 | 0.37559 | #DIV/0! | 0.13056 | 0.11581 | 0.64465 | 0.089151 | 0.56819 | 0.4069 | 0 | 0 | #DIV/0! | 0 | 0 | 0 | 0 | 0 | 0 | 0 | 0 | 0 | 0 | 0 | 0 | 0 | 0 | 0 | 0 | 0 | 0.059571 | 0 | 0 | 49 | 0 | 121.8696 | 0.04497 | 128.2827 | 0.047336 | #DIV/0! | #DIV/0! | #DIV/0! | #DIV/0! | 0 | #DIV/0! | 0 | 0 | 0 | 0 | 0 | 0 | 0 | 0 | #DIV/0! | #DIV/0! | #DIV/0! | #DIV/0! | #DIV/0! | 0.00025427 | 0.005 | 0 | 0 | 0 | 0 | 0 | 0.0052543 | 0.002906 | 0.064642 | 0.0020145 | 0.24888 | 0.0912 | 0.40964 | 0.15 | 0 | 0 | 0 | 0 | 0 | 0.15 | 0.5649 | 3.0649 | 0.81569 | 41.48
Diode Stress VOUT1 | 47 | [7 empty] | 50 | 42 | 0.059524 | 0.00032263 | 0.00029037 | 0.00026397 | 0.22222 | 0.26786 | 0.21456 | 0.37514 | #DIV/0! | 0.1296 | 0.11512 | 0.64286 | 0.0894 | 0.5674 | 0.40406 | 0 | 0 | #DIV/0! | 0 | 0 | 0 | 0 | 0 | 0 | 0 | 0 | 0 | 0 | 0 | 0 | 0 | 0 | 0 | 0 | 0 | 0.059737 | 0 | 0 | 50 | 0 | 122.7748 | 0.045304 | 129.1636 | 0.047661 | #DIV/0! | #DIV/0! | #DIV/0! | #DIV/0! | 0 | #DIV/0! | 0 | 0 | 0 | 0 | 0 | 0 | 0 | 0 | #DIV/0! | #DIV/0! | #DIV/0! | #DIV/0! | #DIV/0! | 0.00024802 | 0.005 | 0 | 0 | 0 | 0 | 0 | 0.005248 | 0.0028345 | 0.065089 | 0.0020089 | 0.252 | 0.0912 | 0.41313 | 0.15 | 0 | 0 | 0 | 0 | 0 | 0.15 | 0.56838 | 3.0684 | 0.81476 | 42
Diode Stress VOUT2 | 0
Diode Stress VOUT3 | 0
Diode Stress VOUT4 | 0
Diode Stress VOUT5 | 0
Diode Stress VOUT6 | 0
MOSFET | 42
Part Selection Parameters
Selected Part | 2
Selected Part | LM5018
VIN_MIN | 7.5
VIN_MAX | 88
Ron K | 9e-11
Feedback Voltage | 1.225
VCC Voltage | 7.6
HS Rdson | 0.8
HS Gate Charge | 2e-08
LS Rdson | 0.45
LS Gate Charge | 2e-08
Current Limit | 0.39
Part Number | 15 | #
Price | 3.825 | $
Dead Time | 2.5e-08
Reverse Recovery Charge | 2e-08
Transformer Primary DCR | 0.07
Transformer DCR VOUT1 | 0.02
Transformer DCR VOUT2 | 0.02
Transformer DCR VOUT3 | 0
Transformer DCR VOUT4 | 0
Transformer DCR VOUT5 | 0
Transformer DCR VOUT6 | 0
Part / Topology Selection
LM5160 |  |  |  |  | Selectable
| Limit |  | Actual | Good?
Pout Level (W) | 9.7714 | W | 2.5 | 1
VIN MIN | -7.5 | V | 9 | 1
VIN MAX | 53 |  | 36 | 1
VOUT MIN | 2 |  | 12 | 1
Fsw Min | 50000 |  | 300000 | 1
Fsw Max | 1000000 |  | 300000 | 1 | 1
LM5017
| Limit |  | Actual | Good?
Pout Level (W) | 3.6 | W | 2.5 | 1
VIN MIN | -4.5 | V | 9 | 1
VIN MAX | 88 |  | 36 | 1
VOUT MIN | 1.225 |  | 12 | 1
Fsw Min | 50000 |  | 300000 | 1
Fsw Max | 1000000 |  | 300000 | 1 | 1
LM5018
| Limit |  | Actual | Good?
Pout Level (W) | 2.0057 | W | 2.5 | 0
VIN MIN | -4.5 | V | 9 | 1
VIN MAX | 88 |  | 36 | 1
VOUT MIN | 1.225 |  | 12 | 1
Fsw Min | 50000 |  | 300000 | 1
Fsw Max | 1000000 |  | 300000 | 1 | 0
LM5019
| Limit |  | Actual | Good?
Pout Level (W) | 0.77143 | W | 2.5 | 0
VIN MIN | -4.5 | V | 9 | 1
VIN MAX | 88 |  | 36 | 1
VOUT MIN | 1.225 |  | 12 | 1
Fsw Min | 50000 |  | 300000 | 1
Fsw Max | 1000000 |  | 300000 | 1 | 0 | Topology Selectable |  | 1
Note on CH3: Assuming V body diode is 1V, and the current is approximately IL average during the on time
Note on CI3: Could Calculate the body diode losses of this if the reverse current was known
Note on B60: PPD-NPS: This is due to the nature of the buck and Buck-Boost Topology. The body diode of the high-side FET clamps to VIN
Note on A92: This if for the LM5160 which is the highest power COT that can be used for Fly-Buck
Note on A95: This is the reference Voltage of the part
Note on A100: This if for the LM5160 which is the highest power COT that can be used for Fly-Buck
Note on A103: This is the reference Voltage of the part
Note on A108: This if for the LM5160 which is the highest power COT that can be used for Fly-Buck
Note on A111: This is the reference Voltage of the part
Note on A116: This if for the LM5160 which is the highest power COT that can be used for Fly-Buck
Note on A119: This is the reference Voltage of the part

## Flyback_DCM_Calc (hidden)
[11 empty] | DCM | [6 empty] | 2 | 3 | 4 | 5 | 6 | 7 | 8 | 9 | 10 | 11 | 12 | 13 | 14 | 15 | 16 | 17 | 18 | 19 | 20 | 21 | 22 | 23 | 24 | 25 | 26 | 27 | 28 | 29 | 30 | 31
[16 empty] | Peak Current | [32 empty] | These still need to be worked on |  |  |  | 3C92 |  | 3C94 |  |  |  |  | X4 | [42 empty] | Voltage Stress |  |  |  |  | Plant Functions |  | Non Opto |  | Opto Coupler |  | Non Opto Closed |  | Opto Coupler Closed
[10 empty] | Index | Vin | IIN | DCM Duty Cycle (Full Power) | DCM Duty Cycle (Half Power) | ILavg Ton | ILpeak Full Power | IRMS TOTAL | IL RMS Full Power | IL Primary AC Current | VOUT1 D_demag | VOUT1 IL PEAK | VOUT1 IL RMS | VOUT1 IL AC | VOUT2 D_demag | VOUT2 IL PEAK | VOUT2 IL RMS | VOUT2 IL AC | VOUT3 D_demag | VOUT3 IL PEAK | VOUT3 IL RMS | VOUT4 IL AC | VOUT4 D_demag | VOUT4 IL PEAK | VOUT4 IL RMS | VOUT4 IL AC | VOUT5 D_demag | VOUT5 IL PEAK | VOUT5 IL RMS | VOUT5 IL AC | VOUT6 D_demag | VOUT6 IL PEAK | VOUT6 IL RMS | VOUT6 IL AC | VAUX D_demag | VAUX IL PEAK | VAUX IL RMS | VAUX IL AC | AC Flux Density (T) | Power/Volume loss (mW/(cm^3)) | Core_Loss 3F35 (mW) |  | Core_Loss 3F36 (mW) | Power/Volume loss (mW/(cm^3)) | Core_Loss 3C92 (W) | Power/Volume loss (mW/(cm^3)) | Core_Loss 3C94 (W) | DC Winding Losses Primary (W) | AC Winding Losses Primary (W) | DC Winding Losses VOUT1 (W) | AC Winding Losses VOUT1 (W) | DC Winding Losses VOUT2 (W) | AC Winding Losses VOUT2 (W) | DC Winding Losses VOUT3 (W) | AC Winding Losses VOUT3 (W) | DC Winding Losses VOUT4 (W) | AC Winding Losses VOUT4 (W) | DC Winding Losses VOUT5 (W) | AC Winding Losses VOUT5 (W) | DC Winding Losses VOUT6 (W) | AC Winding Losses VOUT6 (W) | DC Winding Losses VAUX (W) | AC Winding Losses VAUX (W) | Winding Losses | 3F35 Losses | 3F36 Losses | 3C92 Losses | 3C96 Losses | DCR Losses Primary | DCR Losses VOUT1 | DCR Losses VOUT2 | DCR Losses VOUT3 | DCR Losses VOUT4 | DCR Losses VOUT5 | DCR Losses VOUT6 | DCR Losses VOUTAUX | Total DCR Losses | LS Condution Losses | LS Switching losses | Gate Driver Losses | Total GET Losses | Diode Losses VOUT1 | Diode Losses VOUT2 | Diode Losses VOUT3 | Diode Losses VOUT4 | Diode Losses VOUT5 | Diode Losses VOUT6 | Diode Losses VOUTAUX | Total Diode Losses | Clamp Losses (W) | Total Losses | Input Power | Efficiency | MOSFET w/o Leakage | MOSFET w/ Leakage |  | Frequency (Hz) | Radians | Modulator Gain (VIN MIN) | Modulator Phase (VIN MIN) | Gain (dB) | Phase (Degree) | Gain (dB) | Phase (Degree) | Gain (dB) | Phase (Degree) | Gain (dB) | Phase (Degree)
Switching Pararmeters | [9 empty] | 0 | 16 | 0.15625 | 0.49967 | 0.35332 | 0.31271 | 0.62542 | 0.53484 | 0.25524 | 0.20183 | 0.5996 | 1.6678 | 0.7456 | 0.5531 | 0 | 0 | 0 | 0 | 0 | 0 | 0 | 0 | 0 | 0 | 0 | 0 | 0 | 0 | 0 | 0 | 0 | 0 | 0 | 0 | 0 | 0 | 0 | 0 | 0.22432 | 0 | 0 | 0 | 0 | 4145.6823 | 3.1093 | 3347.3662 | 2.5105 | 0.00079713 | 0.00133 | 0.00039419 | 0.004524 | 0 | 0 | 0 | 0 | 0 | 0 | 0 | 0 | 0 | 0 | 0 | 0 | 0.0070453 | 0.0070453 | 0.0070453 | 3.1163 | 2.5176 | 0.001709 | 0.0025 | 0 | 0 | 0 | 0 | 0 | 0 | 0.004209 | 0.00012207 | 0.01125 | 0.081 | 0.092372 | 0.15 | 0 | 0 | 0 | 0 | 0 | 0 | 0.15 | 0.016709 | 0.26329 | 2.7633 | 0.90472 | 29.3333 | 167.4831 |  | 1 | 6.2832 | 44.0766 | -0.23353 | 38.1143 | 90.0816 | 40.3344 | 90.2267 | 82.1908 | 89.848 | 84.4109 | 89.9931
Dmin | 0.19035 | [8 empty] | 1 | 16.52 | 0.15133 | 0.48394 | 0.3422 | 0.31271 | 0.62542 | 0.53079 | 0.25119 | 0.20049 | 0.5996 | 1.6678 | 0.7456 | 0.5531 | 0 | 0 | 0 | 0 | 0 | 0 | 0 | 0 | 0 | 0 | 0 | 0 | 0 | 0 | 0 | 0 | 0 | 0 | 0 | 0 | 0 | 0 | 0 | 0 | 0.22432 | 0 | 0 | 0 | 0 | 4145.6823 | 3.1093 | 3347.3662 | 2.5105 | 0.00074774 | 0.0013124 | 0.00039419 | 0.004524 | 0 | 0 | 0 | 0 | 0 | 0 | 0 | 0 | 0 | 0 | 0 | 0 | 0.0069784 | 0.0069784 | 0.0069784 | 3.1162 | 2.5175 | 0.0016031 | 0.0025 | 0 | 0 | 0 | 0 | 0 | 0 | 0.0041031 | 0.00011451 | 0.01125 | 0.081 | 0.092365 | 0.15 | 0 | 0 | 0 | 0 | 0 | 0 | 0.15 | 0.016695 | 0.26316 | 2.7632 | 0.90476 | 29.8533 | 168.0031 |  | 2 | 12.5664 | 44.0763 | -0.46705 | 32.0937 | 90.1631 | 34.314 | 90.4533 | 76.17 | 89.6961 | 78.3903 | 89.9863
Ton_Min | 6.345e-07 | s | [7 empty] | 2 | 17.04 | 0.14671 | 0.46917 | 0.33175 | 0.31271 | 0.62542 | 0.52693 | 0.24733 | 0.19911 | 0.5996 | 1.6678 | 0.7456 | 0.5531 | 0 | 0 | 0 | 0 | 0 | 0 | 0 | 0 | 0 | 0 | 0 | 0 | 0 | 0 | 0 | 0 | 0 | 0 | 0 | 0 | 0 | 0 | 0 | 0 | 0.22432 | 0 | 0 | 0 | 0 | 4145.6823 | 3.1093 | 3347.3662 | 2.5105 | 0.0007028 | 0.0012945 | 0.00039419 | 0.004524 | 0 | 0 | 0 | 0 | 0 | 0 | 0 | 0 | 0 | 0 | 0 | 0 | 0.0069155 | 0.0069155 | 0.0069155 | 3.1162 | 2.5174 | 0.0015067 | 0.0025 | 0 | 0 | 0 | 0 | 0 | 0 | 0.0040067 | 0.00010762 | 0.01125 | 0.081 | 0.092358 | 0.15 | 0 | 0 | 0 | 0 | 0 | 0 | 0.15 | 0.016681 | 0.26305 | 2.763 | 0.9048 | 30.3733 | 168.5231 |  | 3 | 18.8496 | 44.076 | -0.70056 | 28.5719 | 90.2447 | 30.7925 | 90.68 | 72.6479 | 89.5442 | 74.8685 | 89.9794
Dmax | 0.49967 |  |  | Part / Topology Selection |  |  |  | Part | Topo | 3 | 17.56 | 0.14237 | 0.45528 | 0.32193 | 0.31271 | 0.62542 | 0.52324 | 0.24364 | 0.19771 | 0.5996 | 1.6678 | 0.7456 | 0.5531 | 0 | 0 | 0 | 0 | 0 | 0 | 0 | 0 | 0 | 0 | 0 | 0 | 0 | 0 | 0 | 0 | 0 | 0 | 0 | 0 | 0 | 0 | 0 | 0 | 0.22432 | 0 | 0 | 0 | 0 | 4145.6823 | 3.1093 | 3347.3662 | 2.5105 | 0.00066179 | 0.0012763 | 0.00039419 | 0.004524 | 0 | 0 | 0 | 0 | 0 | 0 | 0 | 0 | 0 | 0 | 0 | 0 | 0.0068564 | 0.0068564 | 0.0068564 | 3.1161 | 2.5174 | 0.0014188 | 0.0025 | 0 | 0 | 0 | 0 | 0 | 0 | 0.0039188 | 0.00010134 | 0.01125 | 0.081 | 0.092351 | 0.15 | 0 | 0 | 0 | 0 | 0 | 0 | 0.15 | 0.016666 | 0.26294 | 2.7629 | 0.90483 | 30.8933 | 169.0431 |  | 4 | 25.1327 | 44.0755 | -0.93404 | 26.0732 | 90.3263 | 28.2942 | 90.9066 | 70.1487 | 89.3922 | 72.3697 | 89.9726
Ton_Max | 1.6656e-06 | s |  |  | VIN | Fsw | I Limit |  |  | 4 | 18.08 | 0.13827 | 0.44218 | 0.31267 | 0.31271 | 0.62542 | 0.51971 | 0.24011 | 0.1963 | 0.5996 | 1.6678 | 0.7456 | 0.5531 | 0 | 0 | 0 | 0 | 0 | 0 | 0 | 0 | 0 | 0 | 0 | 0 | 0 | 0 | 0 | 0 | 0 | 0 | 0 | 0 | 0 | 0 | 0 | 0 | 0.22432 | 0 | 0 | 0 | 0 | 4145.6823 | 3.1093 | 3347.3662 | 2.5105 | 0.00062427 | 0.0012581 | 0.00039419 | 0.004524 | 0 | 0 | 0 | 0 | 0 | 0 | 0 | 0 | 0 | 0 | 0 | 0 | 0.0068006 | 0.0068006 | 0.0068006 | 3.1161 | 2.5173 | 0.0013384 | 0.0025 | 0 | 0 | 0 | 0 | 0 | 0 | 0.0038384 | 9.5599e-05 | 0.01125 | 0.081 | 0.092346 | 0.15 | 0 | 0 | 0 | 0 | 0 | 0 | 0.15 | 0.016651 | 0.26284 | 2.7628 | 0.90487 | 31.4133 | 169.5631 |  | 5 | 31.4159 | 44.0748 | -1.1675 | 24.1351 | 90.4079 | 26.3566 | 91.1332 | 68.2099 | 89.2404 | 70.4315 | 89.9657
Turns Ratios |  |  |  | LM5020 | 1 | 1 | 1 | 1 |  | 5 | 18.6 | 0.13441 | 0.42982 | 0.30393 | 0.31271 | 0.62542 | 0.51633 | 0.23673 | 0.19487 | 0.5996 | 1.6678 | 0.7456 | 0.5531 | 0 | 0 | 0 | 0 | 0 | 0 | 0 | 0 | 0 | 0 | 0 | 0 | 0 | 0 | 0 | 0 | 0 | 0 | 0 | 0 | 0 | 0 | 0 | 0 | 0.22432 | 0 | 0 | 0 | 0 | 4145.6823 | 3.1093 | 3347.3662 | 2.5105 | 0.00058986 | 0.0012399 | 0.00039419 | 0.004524 | 0 | 0 | 0 | 0 | 0 | 0 | 0 | 0 | 0 | 0 | 0 | 0 | 0.006748 | 0.006748 | 0.006748 | 3.116 | 2.5173 | 0.0012646 | 0.0025 | 0 | 0 | 0 | 0 | 0 | 0 | 0.0037646 | 9.0328e-05 | 0.01125 | 0.081 | 0.09234 | 0.15 | 0 | 0 | 0 | 0 | 0 | 0 | 0.15 | 0.016637 | 0.26274 | 2.7627 | 0.9049 | 31.9333 | 170.0831 |  | 6 | 37.6991 | 44.074 | -1.4009 | 22.5516 | 90.4894 | 24.7738 | 91.3598 | 66.6256 | 89.0885 | 68.8478 | 89.9589
Calculated VOUT1 | 0.33125 |  |  | LM5021 | 0 | 1 | 1 | 0 |  | 6 | 19.12 | 0.13075 | 0.41813 | 0.29566 | 0.31271 | 0.62542 | 0.51309 | 0.23349 | 0.19344 | 0.5996 | 1.6678 | 0.7456 | 0.5531 | 0 | 0 | 0 | 0 | 0 | 0 | 0 | 0 | 0 | 0 | 0 | 0 | 0 | 0 | 0 | 0 | 0 | 0 | 0 | 0 | 0 | 0 | 0 | 0 | 0.22432 | 0 | 0 | 0 | 0 | 4145.6823 | 3.1093 | 3347.3662 | 2.5105 | 0.00055821 | 0.0012218 | 0.00039419 | 0.004524 | 0 | 0 | 0 | 0 | 0 | 0 | 0 | 0 | 0 | 0 | 0 | 0 | 0.0066982 | 0.0066982 | 0.0066982 | 3.116 | 2.5172 | 0.0011967 | 0.0025 | 0 | 0 | 0 | 0 | 0 | 0 | 0.0036967 | 8.5482e-05 | 0.01125 | 0.081 | 0.092335 | 0.15 | 0 | 0 | 0 | 0 | 0 | 0 | 0.15 | 0.016622 | 0.26265 | 2.7627 | 0.90493 | 32.4533 | 170.6031 |  | 7 | 43.9823 | 44.0731 | -1.6343 | 21.2128 | 90.571 | 23.4358 | 91.5863 | 65.2858 | 88.9367 | 67.5088 | 89.952
Selected VOUT1 | 0.375 |  |  | LM5022 | 1 | 1 | 1 | 1 |  | 7 | 19.64 | 0.12729 | 0.40706 | 0.28784 | 0.31271 | 0.62542 | 0.50998 | 0.23038 | 0.19202 | 0.5996 | 1.6678 | 0.7456 | 0.5531 | 0 | 0 | 0 | 0 | 0 | 0 | 0 | 0 | 0 | 0 | 0 | 0 | 0 | 0 | 0 | 0 | 0 | 0 | 0 | 0 | 0 | 0 | 0 | 0 | 0.22432 | 0 | 0 | 0 | 0 | 4145.6823 | 3.1093 | 3347.3662 | 2.5105 | 0.00052904 | 0.0012038 | 0.00039419 | 0.004524 | 0 | 0 | 0 | 0 | 0 | 0 | 0 | 0 | 0 | 0 | 0 | 0 | 0.0066511 | 0.0066511 | 0.0066511 | 3.1159 | 2.5172 | 0.0011342 | 0.0025 | 0 | 0 | 0 | 0 | 0 | 0 | 0.0036342 | 8.1015e-05 | 0.01125 | 0.081 | 0.092331 | 0.15 | 0 | 0 | 0 | 0 | 0 | 0 | 0.15 | 0.016606 | 0.26257 | 2.7626 | 0.90495 | 32.9733 | 171.1231 |  | 8 | 50.2655 | 44.072 | -1.8676 | 20.0531 | 90.6526 | 22.277 | 91.8128 | 64.1251 | 88.785 | 66.349 | 89.9452
Calculated VOUT2 | 0 |  |  | LM5001 | 1 | 1 | 1 | 1 | 1 | 8 | 20.16 | 0.12401 | 0.39656 | 0.28041 | 0.31271 | 0.62542 | 0.50699 | 0.22739 | 0.19059 | 0.5996 | 1.6678 | 0.7456 | 0.5531 | 0 | 0 | 0 | 0 | 0 | 0 | 0 | 0 | 0 | 0 | 0 | 0 | 0 | 0 | 0 | 0 | 0 | 0 | 0 | 0 | 0 | 0 | 0 | 0 | 0.22432 | 0 | 0 | 0 | 0 | 4145.6823 | 3.1093 | 3347.3662 | 2.5105 | 0.0005021 | 0.0011861 | 0.00039419 | 0.004524 | 0 | 0 | 0 | 0 | 0 | 0 | 0 | 0 | 0 | 0 | 0 | 0 | 0.0066064 | 0.0066064 | 0.0066064 | 3.1159 | 2.5171 | 0.0010765 | 0.0025 | 0 | 0 | 0 | 0 | 0 | 0 | 0.0035765 | 7.689e-05 | 0.01125 | 0.081 | 0.092327 | 0.15 | 0 | 0 | 0 | 0 | 0 | 0 | 0.15 | 0.016591 | 0.26249 | 2.7625 | 0.90498 | 33.4933 | 171.6431 |  | 9 | 56.5487 | 44.0708 | -2.1008 | 19.0302 | 90.7341 | 21.2551 | 92.0392 | 63.101 | 88.6333 | 65.3259 | 89.9384
Selected VOUT2 | 0 |  |  | LM3481 | 1 | 1 | 1 | 1 |  | 9 | 20.68 | 0.12089 | 0.38659 | 0.27336 | 0.31271 | 0.62542 | 0.50411 | 0.22451 | 0.18918 | 0.5996 | 1.6678 | 0.7456 | 0.5531 | 0 | 0 | 0 | 0 | 0 | 0 | 0 | 0 | 0 | 0 | 0 | 0 | 0 | 0 | 0 | 0 | 0 | 0 | 0 | 0 | 0 | 0 | 0 | 0 | 0.22432 | 0 | 0 | 0 | 0 | 4145.6823 | 3.1093 | 3347.3662 | 2.5105 | 0.00047717 | 0.0011686 | 0.00039419 | 0.004524 | 0 | 0 | 0 | 0 | 0 | 0 | 0 | 0 | 0 | 0 | 0 | 0 | 0.006564 | 0.006564 | 0.006564 | 3.1158 | 2.5171 | 0.001023 | 0.0025 | 0 | 0 | 0 | 0 | 0 | 0 | 0.003523 | 7.3072e-05 | 0.01125 | 0.081 | 0.092323 | 0.15 | 0 | 0 | 0 | 0 | 0 | 0 | 0.15 | 0.016575 | 0.26242 | 2.7624 | 0.905 | 34.0133 | 172.1631 |  | 10 | 62.8319 | 44.0694 | -2.334 | 18.1152 | 90.8157 | 20.3413 | 92.2655 | 62.1846 | 88.4816 | 64.4107 | 89.9315
Calculated VOUT3 | 0 | [8 empty] | 10 | 21.2 | 0.11792 | 0.37711 | 0.26666 | 0.31271 | 0.62542 | 0.50134 | 0.22174 | 0.18778 | 0.5996 | 1.6678 | 0.7456 | 0.5531 | 0 | 0 | 0 | 0 | 0 | 0 | 0 | 0 | 0 | 0 | 0 | 0 | 0 | 0 | 0 | 0 | 0 | 0 | 0 | 0 | 0 | 0 | 0 | 0 | 0.22432 | 0 | 0 | 0 | 0 | 4145.6823 | 3.1093 | 3347.3662 | 2.5105 | 0.00045405 | 0.0011513 | 0.00039419 | 0.004524 | 0 | 0 | 0 | 0 | 0 | 0 | 0 | 0 | 0 | 0 | 0 | 0 | 0.0065236 | 0.0065236 | 0.0065236 | 3.1158 | 2.517 | 0.00097343 | 0.0025 | 0 | 0 | 0 | 0 | 0 | 0 | 0.0034734 | 6.9531e-05 | 0.01125 | 0.081 | 0.09232 | 0.15 | 0 | 0 | 0 | 0 | 0 | 0 | 0.15 | 0.01656 | 0.26235 | 2.7624 | 0.90503 | 34.5333 | 172.6831 |  | 20 | 125.6637 | 44.0477 | -4.6603 | 12.0976 | 91.6309 | 14.3417 | 94.5237 | 56.1453 | 86.9707 | 58.3894 | 89.8634
Selected VOUT3 | 0 | [8 empty] | 11 | 21.72 | 0.1151 | 0.36808 | 0.26027 | 0.31271 | 0.62542 | 0.49867 | 0.21907 | 0.18639 | 0.5996 | 1.6678 | 0.7456 | 0.5531 | 0 | 0 | 0 | 0 | 0 | 0 | 0 | 0 | 0 | 0 | 0 | 0 | 0 | 0 | 0 | 0 | 0 | 0 | 0 | 0 | 0 | 0 | 0 | 0 | 0.22432 | 0 | 0 | 0 | 0 | 4145.6823 | 3.1093 | 3347.3662 | 2.5105 | 0.00043257 | 0.0011344 | 0.00039419 | 0.004524 | 0 | 0 | 0 | 0 | 0 | 0 | 0 | 0 | 0 | 0 | 0 | 0 | 0.0064852 | 0.0064852 | 0.0064852 | 3.1157 | 2.517 | 0.00092738 | 0.0025 | 0 | 0 | 0 | 0 | 0 | 0 | 0.0034274 | 6.6242e-05 | 0.01125 | 0.081 | 0.092316 | 0.15 | 0 | 0 | 0 | 0 | 0 | 0 | 0.15 | 0.016544 | 0.26229 | 2.7623 | 0.90505 | 35.0533 | 173.2031 |  | 30 | 188.4956 | 44.0119 | -6.9711 | 8.5806 | 92.4454 | 10.8546 | 96.7671 | 52.5925 | 85.4743 | 54.8665 | 89.7959
Calculated VOUT4 | 0 | [8 empty] | 12 | 22.24 | 0.11241 | 0.35947 | 0.25419 | 0.31271 | 0.62542 | 0.49609 | 0.21649 | 0.18502 | 0.5996 | 1.6678 | 0.7456 | 0.5531 | 0 | 0 | 0 | 0 | 0 | 0 | 0 | 0 | 0 | 0 | 0 | 0 | 0 | 0 | 0 | 0 | 0 | 0 | 0 | 0 | 0 | 0 | 0 | 0 | 0.22432 | 0 | 0 | 0 | 0 | 4145.6823 | 3.1093 | 3347.3662 | 2.5105 | 0.00041257 | 0.0011177 | 0.00039419 | 0.004524 | 0 | 0 | 0 | 0 | 0 | 0 | 0 | 0 | 0 | 0 | 0 | 0 | 0.0064485 | 0.0064485 | 0.0064485 | 3.1157 | 2.517 | 0.00088452 | 0.0025 | 0 | 0 | 0 | 0 | 0 | 0 | 0.0033845 | 6.318e-05 | 0.01125 | 0.081 | 0.092313 | 0.15 | 0 | 0 | 0 | 0 | 0 | 0 | 0.15 | 0.016528 | 0.26223 | 2.7622 | 0.90507 | 35.5733 | 173.7231 |  | 40 | 251.3274 | 43.9622 | -9.2593 | 6.0887 | 93.2588 | 8.404 | 98.9888 | 50.0509 | 83.9994 | 52.3662 | 89.7295
Selected VOUT4 | 0 | [8 empty] | 13 | 22.76 | 0.10984 | 0.35126 | 0.24838 | 0.31271 | 0.62542 | 0.49361 | 0.214 | 0.18366 | 0.5996 | 1.6678 | 0.7456 | 0.5531 | 0 | 0 | 0 | 0 | 0 | 0 | 0 | 0 | 0 | 0 | 0 | 0 | 0 | 0 | 0 | 0 | 0 | 0 | 0 | 0 | 0 | 0 | 0 | 0 | 0.22432 | 0 | 0 | 0 | 0 | 4145.6823 | 3.1093 | 3347.3662 | 2.5105 | 0.00039394 | 0.0011014 | 0.00039419 | 0.004524 | 0 | 0 | 0 | 0 | 0 | 0 | 0 | 0 | 0 | 0 | 0 | 0 | 0.0064136 | 0.0064136 | 0.0064136 | 3.1157 | 2.5169 | 0.00084457 | 0.0025 | 0 | 0 | 0 | 0 | 0 | 0 | 0.0033446 | 6.0326e-05 | 0.01125 | 0.081 | 0.09231 | 0.15 | 0 | 0 | 0 | 0 | 0 | 0 | 0.15 | 0.016511 | 0.26217 | 2.7622 | 0.90509 | 36.0933 | 174.2431 |  | 50 | 314.1593 | 43.8992 | -11.5179 | 4.1593 | 94.0706 | 6.5269 | 101.1823 | 48.0585 | 82.5526 | 50.4262 | 89.6644
Calculated VOUT5 | 0 | [8 empty] | 14 | 23.28 | 0.10739 | 0.34341 | 0.24283 | 0.31271 | 0.62542 | 0.4912 | 0.2116 | 0.18233 | 0.5996 | 1.6678 | 0.7456 | 0.5531 | 0 | 0 | 0 | 0 | 0 | 0 | 0 | 0 | 0 | 0 | 0 | 0 | 0 | 0 | 0 | 0 | 0 | 0 | 0 | 0 | 0 | 0 | 0 | 0 | 0.22432 | 0 | 0 | 0 | 0 | 4145.6823 | 3.1093 | 3347.3662 | 2.5105 | 0.00037654 | 0.0010854 | 0.00039419 | 0.004524 | 0 | 0 | 0 | 0 | 0 | 0 | 0 | 0 | 0 | 0 | 0 | 0 | 0.0063802 | 0.0063802 | 0.0063802 | 3.1156 | 2.5169 | 0.00080726 | 0.0025 | 0 | 0 | 0 | 0 | 0 | 0 | 0.0033073 | 5.7661e-05 | 0.01125 | 0.081 | 0.092308 | 0.15 | 0 | 0 | 0 | 0 | 0 | 0 | 0.15 | 0.016495 | 0.26211 | 2.7621 | 0.90511 | 36.6133 | 174.7631 |  | 60 | 376.9911 | 43.8234 | -13.7406 | 2.5864 | 94.8804 | 5.0169 | 103.3414 | 46.4097 | 81.1398 | 48.8403 | 89.6008
Selected VOUT5 | 0 | [8 empty] | 15 | 23.8 | 0.10504 | 0.33591 | 0.23753 | 0.31271 | 0.62542 | 0.48888 | 0.20928 | 0.181 | 0.5996 | 1.6678 | 0.7456 | 0.5531 | 0 | 0 | 0 | 0 | 0 | 0 | 0 | 0 | 0 | 0 | 0 | 0 | 0 | 0 | 0 | 0 | 0 | 0 | 0 | 0 | 0 | 0 | 0 | 0 | 0.22432 | 0 | 0 | 0 | 0 | 4145.6823 | 3.1093 | 3347.3662 | 2.5105 | 0.00036026 | 0.0010697 | 0.00039419 | 0.004524 | 0 | 0 | 0 | 0 | 0 | 0 | 0 | 0 | 0 | 0 | 0 | 0 | 0.0063482 | 0.0063482 | 0.0063482 | 3.1156 | 2.5169 | 0.00077237 | 0.0025 | 0 | 0 | 0 | 0 | 0 | 0 | 0.0032724 | 5.5169e-05 | 0.01125 | 0.081 | 0.092305 | 0.15 | 0 | 0 | 0 | 0 | 0 | 0 | 0.15 | 0.016478 | 0.26206 | 2.7621 | 0.90512 | 37.1333 | 175.2831 |  | 70 | 439.823 | 43.7354 | -15.9217 | 1.26 | 95.688 | 3.7634 | 105.4606 | 44.9955 | 79.7663 | 47.4988 | 89.539
Calculated VOUT6 | 0 | [8 empty] | 16 | 24.32 | 0.1028 | 0.32873 | 0.23245 | 0.31271 | 0.62542 | 0.48663 | 0.20703 | 0.1797 | 0.5996 | 1.6678 | 0.7456 | 0.5531 | 0 | 0 | 0 | 0 | 0 | 0 | 0 | 0 | 0 | 0 | 0 | 0 | 0 | 0 | 0 | 0 | 0 | 0 | 0 | 0 | 0 | 0 | 0 | 0 | 0.22432 | 0 | 0 | 0 | 0 | 4145.6823 | 3.1093 | 3347.3662 | 2.5105 | 0.00034502 | 0.0010544 | 0.00039419 | 0.004524 | 0 | 0 | 0 | 0 | 0 | 0 | 0 | 0 | 0 | 0 | 0 | 0 | 0.0063176 | 0.0063176 | 0.0063176 | 3.1156 | 2.5168 | 0.00073969 | 0.0025 | 0 | 0 | 0 | 0 | 0 | 0 | 0.0032397 | 5.2835e-05 | 0.01125 | 0.081 | 0.092303 | 0.15 | 0 | 0 | 0 | 0 | 0 | 0 | 0.15 | 0.016461 | 0.262 | 2.762 | 0.90514 | 37.6533 | 175.8031 |  | 80 | 502.6548 | 43.6361 | -18.0561 | 0.11472 | 96.4928 | 2.7001 | 107.5351 | 43.7509 | 78.4367 | 46.3362 | 89.479
Selected VOUT6 | 0 | [8 empty] | 17 | 24.84 | 0.10064 | 0.32185 | 0.22758 | 0.31271 | 0.62542 | 0.48445 | 0.20485 | 0.17842 | 0.5996 | 1.6678 | 0.7456 | 0.5531 | 0 | 0 | 0 | 0 | 0 | 0 | 0 | 0 | 0 | 0 | 0 | 0 | 0 | 0 | 0 | 0 | 0 | 0 | 0 | 0 | 0 | 0 | 0 | 0 | 0.22432 | 0 | 0 | 0 | 0 | 4145.6823 | 3.1093 | 3347.3662 | 2.5105 | 0.00033073 | 0.0010394 | 0.00039419 | 0.004524 | 0 | 0 | 0 | 0 | 0 | 0 | 0 | 0 | 0 | 0 | 0 | 0 | 0.0062883 | 0.0062883 | 0.0062883 | 3.1156 | 2.5168 | 0.00070905 | 0.0025 | 0 | 0 | 0 | 0 | 0 | 0 | 0.003209 | 5.0646e-05 | 0.01125 | 0.081 | 0.092301 | 0.15 | 0 | 0 | 0 | 0 | 0 | 0 | 0.15 | 0.016444 | 0.26195 | 2.762 | 0.90516 | 38.1733 | 176.3231 |  | 90 | 565.4867 | 43.5263 | -20.1396 | -0.89194 | 97.2947 | 1.7838 | 109.5608 | 42.6343 | 77.1551 | 45.3101 | 89.4212
Calculated VoutAUX | 0 | [8 empty] | 18 | 25.36 | 0.09858 | 0.31525 | 0.22291 | 0.31271 | 0.62542 | 0.48234 | 0.20274 | 0.17716 | 0.5996 | 1.6678 | 0.7456 | 0.5531 | 0 | 0 | 0 | 0 | 0 | 0 | 0 | 0 | 0 | 0 | 0 | 0 | 0 | 0 | 0 | 0 | 0 | 0 | 0 | 0 | 0 | 0 | 0 | 0 | 0.22432 | 0 | 0 | 0 | 0 | 4145.6823 | 3.1093 | 3347.3662 | 2.5105 | 0.0003173 | 0.0010247 | 0.00039419 | 0.004524 | 0 | 0 | 0 | 0 | 0 | 0 | 0 | 0 | 0 | 0 | 0 | 0 | 0.0062603 | 0.0062603 | 0.0062603 | 3.1155 | 2.5168 | 0.00068027 | 0.0025 | 0 | 0 | 0 | 0 | 0 | 0 | 0.0031803 | 4.8591e-05 | 0.01125 | 0.081 | 0.092299 | 0.15 | 0 | 0 | 0 | 0 | 0 | 0 | 0.15 | 0.016427 | 0.26191 | 2.7619 | 0.90517 | 38.6933 | 176.8431 |  | 100 | 628.3185 | 43.4067 | -22.1687 | -1.7888 | 98.0932 | 0.98505 | 111.534 | 41.6178 | 75.9245 | 44.3917 | 89.3654
Selected VoutAUX | 0 | [8 empty] | 19 | 25.88 | 0.0966 | 0.30891 | 0.21843 | 0.31271 | 0.62542 | 0.48029 | 0.20069 | 0.17591 | 0.5996 | 1.6678 | 0.7456 | 0.5531 | 0 | 0 | 0 | 0 | 0 | 0 | 0 | 0 | 0 | 0 | 0 | 0 | 0 | 0 | 0 | 0 | 0 | 0 | 0 | 0 | 0 | 0 | 0 | 0 | 0.22432 | 0 | 0 | 0 | 0 | 4145.6823 | 3.1093 | 3347.3662 | 2.5105 | 0.00030468 | 0.0010104 | 0.00039419 | 0.004524 | 0 | 0 | 0 | 0 | 0 | 0 | 0 | 0 | 0 | 0 | 0 | 0 | 0.0062333 | 0.0062333 | 0.0062333 | 3.1155 | 2.5168 | 0.00065321 | 0.0025 | 0 | 0 | 0 | 0 | 0 | 0 | 0.0031532 | 4.6658e-05 | 0.01125 | 0.081 | 0.092297 | 0.15 | 0 | 0 | 0 | 0 | 0 | 0 | 0.15 | 0.01641 | 0.26186 | 2.7619 | 0.90519 | 39.2133 | 177.3631 |  | 200 | 1256.6371 | 41.8568 | -39.1488 | -7.5311 | 105.821 | -3.5206 | 128.0635 | 34.3257 | 66.6722 | 38.3362 | 88.9146
Inductor Calculations | [9 empty] | 20 | 26.4 | 0.094697 | 0.30283 | 0.21413 | 0.31271 | 0.62542 | 0.47831 | 0.1987 | 0.17469 | 0.5996 | 1.6678 | 0.7456 | 0.5531 | 0 | 0 | 0 | 0 | 0 | 0 | 0 | 0 | 0 | 0 | 0 | 0 | 0 | 0 | 0 | 0 | 0 | 0 | 0 | 0 | 0 | 0 | 0 | 0 | 0.22432 | 0 | 0 | 0 | 0 | 4145.6823 | 3.1093 | 3347.3662 | 2.5105 | 0.0002928 | 0.00099636 | 0.00039419 | 0.004524 | 0 | 0 | 0 | 0 | 0 | 0 | 0 | 0 | 0 | 0 | 0 | 0 | 0.0062074 | 0.0062074 | 0.0062074 | 3.1155 | 2.5167 | 0.00062773 | 0.0025 | 0 | 0 | 0 | 0 | 0 | 0 | 0.0031277 | 4.4838e-05 | 0.01125 | 0.081 | 0.092295 | 0.15 | 0 | 0 | 0 | 0 | 0 | 0 | 0.15 | 0.016392 | 0.26181 | 2.7618 | 0.9052 | 39.7333 | 177.8831 |  | 300 | 1884.9556 | 40.0952 | -50.639 | -10.6255 | 112.904 | -5.3087 | 139.227 | 29.4697 | 62.265 | 34.7865 | 88.588
Critical Inductance | 4.2667e-05 | H | [7 empty] | 21 | 26.92 | 0.092868 | 0.29698 | 0.21 | 0.31271 | 0.62542 | 0.47638 | 0.19678 | 0.17348 | 0.5996 | 1.6678 | 0.7456 | 0.5531 | 0 | 0 | 0 | 0 | 0 | 0 | 0 | 0 | 0 | 0 | 0 | 0 | 0 | 0 | 0 | 0 | 0 | 0 | 0 | 0 | 0 | 0 | 0 | 0 | 0.22432 | 0 | 0 | 0 | 0 | 4145.6823 | 3.1093 | 3347.3662 | 2.5105 | 0.00028159 | 0.00098266 | 0.00039419 | 0.004524 | 0 | 0 | 0 | 0 | 0 | 0 | 0 | 0 | 0 | 0 | 0 | 0 | 0.0061825 | 0.0061825 | 0.0061825 | 3.1154 | 2.5167 | 0.00060371 | 0.0025 | 0 | 0 | 0 | 0 | 0 | 0 | 0.0031037 | 4.3122e-05 | 0.01125 | 0.081 | 0.092293 | 0.15 | 0 | 0 | 0 | 0 | 0 | 0 | 0.15 | 0.016374 | 0.26177 | 2.7618 | 0.90522 | 40.2533 | 178.4031 |  | 400 | 2513.2741 | 38.4315 | -58.3406 | -12.5893 | 119.1891 | -6.1622 | 146.6422 | 25.8422 | 60.8486 | 32.2693 | 88.3016
LM DCM Selected | 4.261e-05 | H | [7 empty] | 22 | 27.44 | 0.091108 | 0.29135 | 0.20602 | 0.31271 | 0.62542 | 0.4745 | 0.1949 | 0.1723 | 0.5996 | 1.6678 | 0.7456 | 0.5531 | 0 | 0 | 0 | 0 | 0 | 0 | 0 | 0 | 0 | 0 | 0 | 0 | 0 | 0 | 0 | 0 | 0 | 0 | 0 | 0 | 0 | 0 | 0 | 0 | 0.22432 | 0 | 0 | 0 | 0 | 4145.6823 | 3.1093 | 3347.3662 | 2.5105 | 0.00027102 | 0.00096927 | 0.00039419 | 0.004524 | 0 | 0 | 0 | 0 | 0 | 0 | 0 | 0 | 0 | 0 | 0 | 0 | 0.0061585 | 0.0061585 | 0.0061585 | 3.1154 | 2.5167 | 0.00058105 | 0.0025 | 0 | 0 | 0 | 0 | 0 | 0 | 0.003081 | 4.1503e-05 | 0.01125 | 0.081 | 0.092292 | 0.15 | 0 | 0 | 0 | 0 | 0 | 0 | 0.15 | 0.016356 | 0.26173 | 2.7617 | 0.90523 | 40.7733 | 178.9231 |  | 500 | 3141.5927 | 36.9419 | -63.6747 | -13.9248 | 124.6399 | -6.6232 | 151.6956 | 23.0171 | 60.9653 | 30.3187 | 88.0209
ILpeak Flyback (DCM) | 0.62542 | A | [7 empty] | 23 | 27.96 | 0.089413 | 0.28593 | 0.20219 | 0.31271 | 0.62542 | 0.47268 | 0.19308 | 0.17113 | 0.5996 | 1.6678 | 0.7456 | 0.5531 | 0 | 0 | 0 | 0 | 0 | 0 | 0 | 0 | 0 | 0 | 0 | 0 | 0 | 0 | 0 | 0 | 0 | 0 | 0 | 0 | 0 | 0 | 0 | 0 | 0.22432 | 0 | 0 | 0 | 0 | 4145.6823 | 3.1093 | 3347.3662 | 2.5105 | 0.00026103 | 0.00095619 | 0.00039419 | 0.004524 | 0 | 0 | 0 | 0 | 0 | 0 | 0 | 0 | 0 | 0 | 0 | 0 | 0.0061355 | 0.0061355 | 0.0061355 | 3.1154 | 2.5167 | 0.00055963 | 0.0025 | 0 | 0 | 0 | 0 | 0 | 0 | 0.0030596 | 3.9974e-05 | 0.01125 | 0.081 | 0.09229 | 0.15 | 0 | 0 | 0 | 0 | 0 | 0 | 0.15 | 0.016338 | 0.26169 | 2.7617 | 0.90524 | 41.2933 | 179.4431 |  | 600 | 3769.9112 | 35.6229 | -67.5193 | -14.8707 | 129.2985 | -6.8966 | 155.2553 | 20.7522 | 61.7792 | 28.7262 | 87.736
ILripple Flyback (DCM) | 0.62542 | A | [7 empty] | 24 | 28.48 | 0.087781 | 0.28071 | 0.19849 | 0.31271 | 0.62542 | 0.47091 | 0.19131 | 0.16998 | 0.5996 | 1.6678 | 0.7456 | 0.5531 | 0 | 0 | 0 | 0 | 0 | 0 | 0 | 0 | 0 | 0 | 0 | 0 | 0 | 0 | 0 | 0 | 0 | 0 | 0 | 0 | 0 | 0 | 0 | 0 | 0.22432 | 0 | 0 | 0 | 0 | 4145.6823 | 3.1093 | 3347.3662 | 2.5105 | 0.00025159 | 0.00094341 | 0.00039419 | 0.004524 | 0 | 0 | 0 | 0 | 0 | 0 | 0 | 0 | 0 | 0 | 0 | 0 | 0.0061132 | 0.0061132 | 0.0061132 | 3.1154 | 2.5166 | 0.00053938 | 0.0025 | 0 | 0 | 0 | 0 | 0 | 0 | 0.0030394 | 3.8527e-05 | 0.01125 | 0.081 | 0.092289 | 0.15 | 0 | 0 | 0 | 0 | 0 | 0 | 0.15 | 0.016319 | 0.26165 | 2.7616 | 0.90526 | 41.8133 | 179.9631 |  | 700 | 4398.2297 | 34.4516 | -70.393 | -15.5607 | 133.2476 | -7.0713 | 157.8382 | 18.8909 | 62.8546 | 27.3803 | 87.4452
ILrms Flyback (DCM) | 0.25524 | A | [7 empty] | 25 | 29 | 0.086207 | 0.27568 | 0.19493 | 0.31271 | 0.62542 | 0.46919 | 0.18959 | 0.16885 | 0.5996 | 1.6678 | 0.7456 | 0.5531 | 0 | 0 | 0 | 0 | 0 | 0 | 0 | 0 | 0 | 0 | 0 | 0 | 0 | 0 | 0 | 0 | 0 | 0 | 0 | 0 | 0 | 0 | 0 | 0 | 0.22432 | 0 | 0 | 0 | 0 | 4145.6823 | 3.1093 | 3347.3662 | 2.5105 | 0.00024265 | 0.00093093 | 0.00039419 | 0.004524 | 0 | 0 | 0 | 0 | 0 | 0 | 0 | 0 | 0 | 0 | 0 | 0 | 0.0060918 | 0.0060918 | 0.0060918 | 3.1154 | 2.5166 | 0.00052021 | 0.0025 | 0 | 0 | 0 | 0 | 0 | 0 | 0.0030202 | 3.7158e-05 | 0.01125 | 0.081 | 0.092287 | 0.15 | 0 | 0 | 0 | 0 | 0 | 0 | 0.15 | 0.016301 | 0.26161 | 2.7616 | 0.90527 | 42.3333 | 180.4831 |  | 800 | 5026.5482 | 33.4043 | -72.608 | -16.0765 | 136.5827 | -7.1896 | 159.7569 | 17.3277 | 63.9747 | 26.2146 | 87.149
Transformer RMS Currents | [9 empty] | 26 | 29.52 | 0.084688 | 0.27082 | 0.1915 | 0.31271 | 0.62542 | 0.46751 | 0.18791 | 0.16774 | 0.5996 | 1.6678 | 0.7456 | 0.5531 | 0 | 0 | 0 | 0 | 0 | 0 | 0 | 0 | 0 | 0 | 0 | 0 | 0 | 0 | 0 | 0 | 0 | 0 | 0 | 0 | 0 | 0 | 0 | 0 | 0.22432 | 0 | 0 | 0 | 0 | 4145.6823 | 3.1093 | 3347.3662 | 2.5105 | 0.00023417 | 0.00091873 | 0.00039419 | 0.004524 | 0 | 0 | 0 | 0 | 0 | 0 | 0 | 0 | 0 | 0 | 0 | 0 | 0.0060711 | 0.0060711 | 0.0060711 | 3.1153 | 2.5166 | 0.00050205 | 0.0025 | 0 | 0 | 0 | 0 | 0 | 0 | 0.003002 | 3.5861e-05 | 0.01125 | 0.081 | 0.092286 | 0.15 | 0 | 0 | 0 | 0 | 0 | 0 | 0.15 | 0.016282 | 0.26157 | 2.7616 | 0.90528 | 42.8533 | 181.0031 |  | 900 | 5654.8668 | 32.46 | -74.3593 | -16.4705 | 139.3968 | -7.2738 | 161.2076 | 15.9895 | 65.0375 | 25.1862 | 86.8483
DCM Max Total RMS | 0.53484 | A | [7 empty] | 27 | 30.04 | 0.083222 | 0.26613 | 0.18819 | 0.31271 | 0.62542 | 0.46588 | 0.18628 | 0.16665 | 0.5996 | 1.6678 | 0.7456 | 0.5531 | 0 | 0 | 0 | 0 | 0 | 0 | 0 | 0 | 0 | 0 | 0 | 0 | 0 | 0 | 0 | 0 | 0 | 0 | 0 | 0 | 0 | 0 | 0 | 0 | 0.22432 | 0 | 0 | 0 | 0 | 4145.6823 | 3.1093 | 3347.3662 | 2.5105 | 0.00022614 | 0.00090681 | 0.00039419 | 0.004524 | 0 | 0 | 0 | 0 | 0 | 0 | 0 | 0 | 0 | 0 | 0 | 0 | 0.0060512 | 0.0060512 | 0.0060512 | 3.1153 | 2.5166 | 0.00048482 | 0.0025 | 0 | 0 | 0 | 0 | 0 | 0 | 0.0029848 | 3.463e-05 | 0.01125 | 0.081 | 0.092285 | 0.15 | 0 | 0 | 0 | 0 | 0 | 0 | 0.15 | 0.016262 | 0.26153 | 2.7615 | 0.90529 | 43.3733 | 181.5231 |  | 1000 | 6283.1853 | 31.6022 | -75.7736 | -16.7773 | 141.7729 | -7.3362 | 162.3178 | 14.8249 | 65.9993 | 24.266 | 86.5442
DCM Ipri RMS | 0.20183 | A | [7 empty] | 28 | 30.56 | 0.081806 | 0.26161 | 0.18498 | 0.31271 | 0.62542 | 0.46429 | 0.18469 | 0.16558 | 0.5996 | 1.6678 | 0.7456 | 0.5531 | 0 | 0 | 0 | 0 | 0 | 0 | 0 | 0 | 0 | 0 | 0 | 0 | 0 | 0 | 0 | 0 | 0 | 0 | 0 | 0 | 0 | 0 | 0 | 0 | 0.22432 | 0 | 0 | 0 | 0 | 4145.6823 | 3.1093 | 3347.3662 | 2.5105 | 0.00021851 | 0.00089516 | 0.00039419 | 0.004524 | 0 | 0 | 0 | 0 | 0 | 0 | 0 | 0 | 0 | 0 | 0 | 0 | 0.0060319 | 0.0060319 | 0.0060319 | 3.1153 | 2.5166 | 0.00046846 | 0.0025 | 0 | 0 | 0 | 0 | 0 | 0 | 0.0029685 | 3.3461e-05 | 0.01125 | 0.081 | 0.092283 | 0.15 | 0 | 0 | 0 | 0 | 0 | 0 | 0.15 | 0.016243 | 0.26149 | 2.7615 | 0.90531 | 43.8933 | 182.0431 |  | 2000 | 12566.3706 | 25.7707 | -82.0843 | -17.995 | 152.4444 | -7.5846 | 165.5089 | 7.7757 | 70.3602 | 18.1861 | 83.4246
DCM IVOUT1 RMS | 0.7456 | A | [7 empty] | 29 | 31.08 | 0.080438 | 0.25723 | 0.18189 | 0.31271 | 0.62542 | 0.46274 | 0.18313 | 0.16452 | 0.5996 | 1.6678 | 0.7456 | 0.5531 | 0 | 0 | 0 | 0 | 0 | 0 | 0 | 0 | 0 | 0 | 0 | 0 | 0 | 0 | 0 | 0 | 0 | 0 | 0 | 0 | 0 | 0 | 0 | 0 | 0.22432 | 0 | 0 | 0 | 0 | 4145.6823 | 3.1093 | 3347.3662 | 2.5105 | 0.00021126 | 0.00088378 | 0.00039419 | 0.004524 | 0 | 0 | 0 | 0 | 0 | 0 | 0 | 0 | 0 | 0 | 0 | 0 | 0.0060133 | 0.0060133 | 0.0060133 | 3.1153 | 2.5165 | 0.00045291 | 0.0025 | 0 | 0 | 0 | 0 | 0 | 0 | 0.0029529 | 3.2351e-05 | 0.01125 | 0.081 | 0.092282 | 0.15 | 0 | 0 | 0 | 0 | 0 | 0 | 0.15 | 0.016223 | 0.26146 | 2.7615 | 0.90532 | 44.4133 | 182.5631 |  | 3000 | 18849.5559 | 22.2861 | -83.9303 | -18.3776 | 153.8933 | -7.7107 | 164.2325 | 3.9085 | 69.9631 | 14.5754 | 80.3022
DCM IVOUT2 RMS | 0 | A | [7 empty] | 30 | 31.6 | 0.079114 | 0.253 | 0.1789 | 0.31271 | 0.62542 | 0.46122 | 0.18162 | 0.16348 | 0.5996 | 1.6678 | 0.7456 | 0.5531 | 0 | 0 | 0 | 0 | 0 | 0 | 0 | 0 | 0 | 0 | 0 | 0 | 0 | 0 | 0 | 0 | 0 | 0 | 0 | 0 | 0 | 0 | 0 | 0 | 0.22432 | 0 | 0 | 0 | 0 | 4145.6823 | 3.1093 | 3347.3662 | 2.5105 | 0.00020436 | 0.00087265 | 0.00039419 | 0.004524 | 0 | 0 | 0 | 0 | 0 | 0 | 0 | 0 | 0 | 0 | 0 | 0 | 0.0059952 | 0.0059952 | 0.0059952 | 3.1153 | 2.5165 | 0.00043813 | 0.0025 | 0 | 0 | 0 | 0 | 0 | 0 | 0.0029381 | 3.1295e-05 | 0.01125 | 0.081 | 0.092281 | 0.15 | 0 | 0 | 0 | 0 | 0 | 0 | 0.15 | 0.016203 | 0.26142 | 2.7614 | 0.90533 | 44.9333 | 183.0831 |  | 4000 | 25132.7412 | 19.802 | -84.6258 | -18.6507 | 152.6696 | -7.8456 | 161.8751 | 1.1513 | 68.0438 | 11.9564 | 77.2494
DCM IVOUT3 RMS | 0 | A | [7 empty] | 31 | 32.12 | 0.077833 | 0.2489 | 0.176 | 0.31271 | 0.62542 | 0.45975 | 0.18014 | 0.16246 | 0.5996 | 1.6678 | 0.7456 | 0.5531 | 0 | 0 | 0 | 0 | 0 | 0 | 0 | 0 | 0 | 0 | 0 | 0 | 0 | 0 | 0 | 0 | 0 | 0 | 0 | 0 | 0 | 0 | 0 | 0 | 0.22432 | 0 | 0 | 0 | 0 | 4145.6823 | 3.1093 | 3347.3662 | 2.5105 | 0.0001978 | 0.00086178 | 0.00039419 | 0.004524 | 0 | 0 | 0 | 0 | 0 | 0 | 0 | 0 | 0 | 0 | 0 | 0 | 0.0059778 | 0.0059778 | 0.0059778 | 3.1152 | 2.5165 | 0.00042406 | 0.0025 | 0 | 0 | 0 | 0 | 0 | 0 | 0.0029241 | 3.029e-05 | 0.01125 | 0.081 | 0.09228 | 0.15 | 0 | 0 | 0 | 0 | 0 | 0 | 0.15 | 0.016183 | 0.26139 | 2.7614 | 0.90534 | 45.4533 | 183.6031 |  | 5000 | 31415.9265 | 17.8722 | -84.8577 | -18.9176 | 150.447 | -8.0035 | 159.1568 | -1.0454 | 65.5892 | 9.8687 | 74.2991
DCM IVOUT4 RMS | 0 | A | [7 empty] | 32 | 32.64 | 0.076593 | 0.24494 | 0.1732 | 0.31271 | 0.62542 | 0.45831 | 0.1787 | 0.16146 | 0.5996 | 1.6678 | 0.7456 | 0.5531 | 0 | 0 | 0 | 0 | 0 | 0 | 0 | 0 | 0 | 0 | 0 | 0 | 0 | 0 | 0 | 0 | 0 | 0 | 0 | 0 | 0 | 0 | 0 | 0 | 0.22432 | 0 | 0 | 0 | 0 | 4145.6823 | 3.1093 | 3347.3662 | 2.5105 | 0.00019155 | 0.00085115 | 0.00039419 | 0.004524 | 0 | 0 | 0 | 0 | 0 | 0 | 0 | 0 | 0 | 0 | 0 | 0 | 0.0059609 | 0.0059609 | 0.0059609 | 3.1152 | 2.5165 | 0.00041066 | 0.0025 | 0 | 0 | 0 | 0 | 0 | 0 | 0.0029107 | 2.9333e-05 | 0.01125 | 0.081 | 0.092279 | 0.15 | 0 | 0 | 0 | 0 | 0 | 0 | 0.15 | 0.016162 | 0.26135 | 2.7614 | 0.90535 | 45.9733 | 184.1231 |  | 6000 | 37699.1118 | 16.2949 | -84.8574 | -19.2005 | 147.8348 | -8.1854 | 156.3304 | -2.9056 | 62.9774 | 8.1095 | 71.473
DCM IVOUT5 RMS | 0 | A | [7 empty] | 33 | 33.16 | 0.075392 | 0.24109 | 0.17048 | 0.31271 | 0.62542 | 0.4569 | 0.1773 | 0.16047 | 0.5996 | 1.6678 | 0.7456 | 0.5531 | 0 | 0 | 0 | 0 | 0 | 0 | 0 | 0 | 0 | 0 | 0 | 0 | 0 | 0 | 0 | 0 | 0 | 0 | 0 | 0 | 0 | 0 | 0 | 0 | 0.22432 | 0 | 0 | 0 | 0 | 4145.6823 | 3.1093 | 3347.3662 | 2.5105 | 0.00018558 | 0.00084076 | 0.00039419 | 0.004524 | 0 | 0 | 0 | 0 | 0 | 0 | 0 | 0 | 0 | 0 | 0 | 0 | 0.0059446 | 0.0059446 | 0.0059446 | 3.1152 | 2.5165 | 0.00039788 | 0.0025 | 0 | 0 | 0 | 0 | 0 | 0 | 0.0028979 | 2.842e-05 | 0.01125 | 0.081 | 0.092278 | 0.15 | 0 | 0 | 0 | 0 | 0 | 0 | 0.15 | 0.016142 | 0.26132 | 2.7613 | 0.90536 | 46.4933 | 184.6431 |  | 7000 | 43982.2972 | 14.9617 | -84.7242 | -19.5027 | 145.1055 | -8.3895 | 153.5104 | -4.5411 | 60.3813 | 6.5722 | 68.7862
DCM IVOUT6 RMS | 0 | A | [7 empty] | 34 | 33.68 | 0.074228 | 0.23737 | 0.16785 | 0.31271 | 0.62542 | 0.45552 | 0.17592 | 0.1595 | 0.5996 | 1.6678 | 0.7456 | 0.5531 | 0 | 0 | 0 | 0 | 0 | 0 | 0 | 0 | 0 | 0 | 0 | 0 | 0 | 0 | 0 | 0 | 0 | 0 | 0 | 0 | 0 | 0 | 0 | 0 | 0.22432 | 0 | 0 | 0 | 0 | 4145.6823 | 3.1093 | 3347.3662 | 2.5105 | 0.0001799 | 0.0008306 | 0.00039419 | 0.004524 | 0 | 0 | 0 | 0 | 0 | 0 | 0 | 0 | 0 | 0 | 0 | 0 | 0.0059287 | 0.0059287 | 0.0059287 | 3.1152 | 2.5165 | 0.00038569 | 0.0025 | 0 | 0 | 0 | 0 | 0 | 0 | 0.0028857 | 2.7549e-05 | 0.01125 | 0.081 | 0.092278 | 0.15 | 0 | 0 | 0 | 0 | 0 | 0 | 0.15 | 0.016121 | 0.26128 | 2.7613 | 0.90538 | 47.0133 | 185.1631 |  | 8000 | 50265.4825 | 13.8074 | -84.5082 | -19.8223 | 142.3956 | -8.6128 | 150.7566 | -6.0149 | 57.8873 | 5.1946 | 66.2484
DCM IVAUX RMS | 0 | A | [7 empty] | 35 | 34.2 | 0.073099 | 0.23376 | 0.1653 | 0.31271 | 0.62542 | 0.45418 | 0.17458 | 0.15854 | 0.5996 | 1.6678 | 0.7456 | 0.5531 | 0 | 0 | 0 | 0 | 0 | 0 | 0 | 0 | 0 | 0 | 0 | 0 | 0 | 0 | 0 | 0 | 0 | 0 | 0 | 0 | 0 | 0 | 0 | 0 | 0.22432 | 0 | 0 | 0 | 0 | 4145.6823 | 3.1093 | 3347.3662 | 2.5105 | 0.00017447 | 0.00082067 | 0.00039419 | 0.004524 | 0 | 0 | 0 | 0 | 0 | 0 | 0 | 0 | 0 | 0 | 0 | 0 | 0.0059134 | 0.0059134 | 0.0059134 | 3.1152 | 2.5164 | 0.00037405 | 0.0025 | 0 | 0 | 0 | 0 | 0 | 0 | 0.002874 | 2.6718e-05 | 0.01125 | 0.081 | 0.092277 | 0.15 | 0 | 0 | 0 | 0 | 0 | 0 | 0.15 | 0.016099 | 0.26125 | 2.7613 | 0.90539 | 47.5333 | 185.6831 |  | 9000 | 56548.6678 | 12.7901 | -84.2372 | -20.1554 | 139.7763 | -8.8524 | 148.1019 | -7.3653 | 55.5391 | 3.9377 | 63.8647
Output Capacitor | [9 empty] | 36 | 34.72 | 0.072005 | 0.23026 | 0.16282 | 0.31271 | 0.62542 | 0.45287 | 0.17327 | 0.1576 | 0.5996 | 1.6678 | 0.7456 | 0.5531 | 0 | 0 | 0 | 0 | 0 | 0 | 0 | 0 | 0 | 0 | 0 | 0 | 0 | 0 | 0 | 0 | 0 | 0 | 0 | 0 | 0 | 0 | 0 | 0 | 0.22432 | 0 | 0 | 0 | 0 | 4145.6823 | 3.1093 | 3347.3662 | 2.5105 | 0.00016928 | 0.00081095 | 0.00039419 | 0.004524 | 0 | 0 | 0 | 0 | 0 | 0 | 0 | 0 | 0 | 0 | 0 | 0 | 0.0058985 | 0.0058985 | 0.0058985 | 3.1152 | 2.5164 | 0.00036293 | 0.0025 | 0 | 0 | 0 | 0 | 0 | 0 | 0.0028629 | 2.5923e-05 | 0.01125 | 0.081 | 0.092276 | 0.15 | 0 | 0 | 0 | 0 | 0 | 0 | 0.15 | 0.016078 | 0.26122 | 2.7612 | 0.9054 | 48.0533 | 186.2031 |  | 10000 | 62831.8531 | 11.881 | -83.9277 | -20.4983 | 137.2845 | -9.1051 | 145.5644 | -8.6173 | 53.3567 | 2.7759 | 61.6367
Calculated COUT1 | 1.6656e-05 | F | [7 empty] | 37 | 35.24 | 0.070942 | 0.22686 | 0.16042 | 0.31271 | 0.62542 | 0.45159 | 0.17199 | 0.15667 | 0.5996 | 1.6678 | 0.7456 | 0.5531 | 0 | 0 | 0 | 0 | 0 | 0 | 0 | 0 | 0 | 0 | 0 | 0 | 0 | 0 | 0 | 0 | 0 | 0 | 0 | 0 | 0 | 0 | 0 | 0 | 0.22432 | 0 | 0 | 0 | 0 | 4145.6823 | 3.1093 | 3347.3662 | 2.5105 | 0.00016432 | 0.00080145 | 0.00039419 | 0.004524 | 0 | 0 | 0 | 0 | 0 | 0 | 0 | 0 | 0 | 0 | 0 | 0 | 0.005884 | 0.005884 | 0.005884 | 3.1151 | 2.5164 | 0.00035229 | 0.0025 | 0 | 0 | 0 | 0 | 0 | 0 | 0.0028523 | 2.5164e-05 | 0.01125 | 0.081 | 0.092275 | 0.15 | 0 | 0 | 0 | 0 | 0 | 0 | 0.15 | 0.016056 | 0.26118 | 2.7612 | 0.90541 | 48.5733 | 186.7231 |  | 20000 | 125663.7061 | 5.9479 | -80.0205 | -23.9045 | 119.8696 | -11.8727 | 126.8698 | -17.9566 | 39.849 | -5.9248 | 46.8493
Selected COUT1 | 0.00013 | F | [7 empty] | 38 | 35.76 | 0.069911 | 0.22357 | 0.15808 | 0.31271 | 0.62542 | 0.45033 | 0.17073 | 0.15576 | 0.5996 | 1.6678 | 0.7456 | 0.5531 | 0 | 0 | 0 | 0 | 0 | 0 | 0 | 0 | 0 | 0 | 0 | 0 | 0 | 0 | 0 | 0 | 0 | 0 | 0 | 0 | 0 | 0 | 0 | 0 | 0.22432 | 0 | 0 | 0 | 0 | 4145.6823 | 3.1093 | 3347.3662 | 2.5105 | 0.00015958 | 0.00079215 | 0.00039419 | 0.004524 | 0 | 0 | 0 | 0 | 0 | 0 | 0 | 0 | 0 | 0 | 0 | 0 | 0.00587 | 0.00587 | 0.00587 | 3.1151 | 2.5164 | 0.00034212 | 0.0025 | 0 | 0 | 0 | 0 | 0 | 0 | 0.0028421 | 2.4437e-05 | 0.01125 | 0.081 | 0.092274 | 0.15 | 0 | 0 | 0 | 0 | 0 | 0 | 0.15 | 0.016034 | 0.26115 | 2.7612 | 0.90542 | 49.0933 | 187.2431 |  | 30000 | 188495.5592 | 2.5653 | -75.7637 | -26.7025 | 111.1673 | -14.3895 | 116.6862 | -24.1372 | 35.4036 | -11.8242 | 40.9225
Calculated COUT2 | 0 | F | [7 empty] | 39 | 36.28 | 0.068908 | 0.22036 | 0.15582 | 0.31271 | 0.62542 | 0.4491 | 0.1695 | 0.15486 | 0.5996 | 1.6678 | 0.7456 | 0.5531 | 0 | 0 | 0 | 0 | 0 | 0 | 0 | 0 | 0 | 0 | 0 | 0 | 0 | 0 | 0 | 0 | 0 | 0 | 0 | 0 | 0 | 0 | 0 | 0 | 0.22432 | 0 | 0 | 0 | 0 | 4145.6823 | 3.1093 | 3347.3662 | 2.5105 | 0.00015504 | 0.00078305 | 0.00039419 | 0.004524 | 0 | 0 | 0 | 0 | 0 | 0 | 0 | 0 | 0 | 0 | 0 | 0 | 0.0058563 | 0.0058563 | 0.0058563 | 3.1151 | 2.5164 | 0.00033239 | 0.0025 | 0 | 0 | 0 | 0 | 0 | 0 | 0.0028324 | 2.3742e-05 | 0.01125 | 0.081 | 0.092274 | 0.15 | 0 | 0 | 0 | 0 | 0 | 0 | 0.15 | 0.016011 | 0.26112 | 2.7611 | 0.90543 | 49.6133 | 187.7631 |  | 40000 | 251327.4123 | 0.25389 | -71.5557 | -28.9163 | 106.2551 | -16.4733 | 110.6907 | -28.6624 | 34.6994 | -16.2194 | 39.135
Selected COUT2 | 0 | F | [7 empty] | 40 | 36.8 | 0.067935 | 0.21725 | 0.15362 | 0.31271 | 0.62542 | 0.4479 | 0.1683 | 0.15398 | 0.5996 | 1.6678 | 0.7456 | 0.5531 | 0 | 0 | 0 | 0 | 0 | 0 | 0 | 0 | 0 | 0 | 0 | 0 | 0 | 0 | 0 | 0 | 0 | 0 | 0 | 0 | 0 | 0 | 0 | 0 | 0.22432 | 0 | 0 | 0 | 0 | 4145.6823 | 3.1093 | 3347.3662 | 2.5105 | 0.00015069 | 0.00077414 | 0.00039419 | 0.004524 | 0 | 0 | 0 | 0 | 0 | 0 | 0 | 0 | 0 | 0 | 0 | 0 | 0.0058431 | 0.0058431 | 0.0058431 | 3.1151 | 2.5164 | 0.00032306 | 0.0025 | 0 | 0 | 0 | 0 | 0 | 0 | 0.0028231 | 2.3076e-05 | 0.01125 | 0.081 | 0.092273 | 0.15 | 0 | 0 | 0 | 0 | 0 | 0 | 0.15 | 0.015989 | 0.26108 | 2.7611 | 0.90544 | 50.1333 | 188.2831 |  | 50000 | 314159.2654 | -1.4548 | -67.504 | -30.7159 | 103.1532 | -18.205 | 106.8257 | -32.1707 | 35.6493 | -19.6598 | 39.3217
Calculated COUT3 | 0 | F | [7 empty] | 41 | 37.32 | 0.066988 | 0.21422 | 0.15148 | 0.31271 | 0.62542 | 0.44673 | 0.16712 | 0.15311 | 0.5996 | 1.6678 | 0.7456 | 0.5531 | 0 | 0 | 0 | 0 | 0 | 0 | 0 | 0 | 0 | 0 | 0 | 0 | 0 | 0 | 0 | 0 | 0 | 0 | 0 | 0 | 0 | 0 | 0 | 0 | 0.22432 | 0 | 0 | 0 | 0 | 4145.6823 | 3.1093 | 3347.3662 | 2.5105 | 0.00014652 | 0.00076543 | 0.00039419 | 0.004524 | 0 | 0 | 0 | 0 | 0 | 0 | 0 | 0 | 0 | 0 | 0 | 0 | 0.0058302 | 0.0058302 | 0.0058302 | 3.1151 | 2.5164 | 0.00031412 | 0.0025 | 0 | 0 | 0 | 0 | 0 | 0 | 0.0028141 | 2.2437e-05 | 0.01125 | 0.081 | 0.092272 | 0.15 | 0 | 0 | 0 | 0 | 0 | 0 | 0.15 | 0.015965 | 0.26105 | 2.7611 | 0.90545 | 50.6533 | 188.8031 |  | 60000 | 376991.1184 | -2.7735 | -63.6572 | -32.2223 | 101.0306 | -19.6723 | 104.1507 | -34.9958 | 37.3734 | -22.4457 | 40.4934
Selected COUT3 | 0 | F | [7 empty] | 42 | 37.84 | 0.066068 | 0.21128 | 0.14939 | 0.31271 | 0.62542 | 0.44557 | 0.16597 | 0.15225 | 0.5996 | 1.6678 | 0.7456 | 0.5531 | 0 | 0 | 0 | 0 | 0 | 0 | 0 | 0 | 0 | 0 | 0 | 0 | 0 | 0 | 0 | 0 | 0 | 0 | 0 | 0 | 0 | 0 | 0 | 0 | 0.22432 | 0 | 0 | 0 | 0 | 4145.6823 | 3.1093 | 3347.3662 | 2.5105 | 0.00014252 | 0.00075689 | 0.00039419 | 0.004524 | 0 | 0 | 0 | 0 | 0 | 0 | 0 | 0 | 0 | 0 | 0 | 0 | 0.0058176 | 0.0058176 | 0.0058176 | 3.1151 | 2.5163 | 0.00030555 | 0.0025 | 0 | 0 | 0 | 0 | 0 | 0 | 0.0028055 | 2.1825e-05 | 0.01125 | 0.081 | 0.092272 | 0.15 | 0 | 0 | 0 | 0 | 0 | 0 | 0.15 | 0.015942 | 0.26102 | 2.761 | 0.90546 | 51.1733 | 189.3231 |  | 70000 | 439822.9715 | -3.8188 | -60.04 | -33.514 | 99.4914 | -20.9395 | 102.1978 | -37.3328 | 39.4514 | -24.7583 | 42.1578
Calculated COUT4 | 0 | F | [7 empty] | 43 | 38.36 | 0.065172 | 0.20841 | 0.14737 | 0.31271 | 0.62542 | 0.44444 | 0.16484 | 0.15141 | 0.5996 | 1.6678 | 0.7456 | 0.5531 | 0 | 0 | 0 | 0 | 0 | 0 | 0 | 0 | 0 | 0 | 0 | 0 | 0 | 0 | 0 | 0 | 0 | 0 | 0 | 0 | 0 | 0 | 0 | 0 | 0.22432 | 0 | 0 | 0 | 0 | 4145.6823 | 3.1093 | 3347.3662 | 2.5105 | 0.00013868 | 0.00074854 | 0.00039419 | 0.004524 | 0 | 0 | 0 | 0 | 0 | 0 | 0 | 0 | 0 | 0 | 0 | 0 | 0.0058055 | 0.0058055 | 0.0058055 | 3.1151 | 2.5163 | 0.00029732 | 0.0025 | 0 | 0 | 0 | 0 | 0 | 0 | 0.0027973 | 2.1237e-05 | 0.01125 | 0.081 | 0.092271 | 0.15 | 0 | 0 | 0 | 0 | 0 | 0 | 0.15 | 0.015918 | 0.26099 | 2.761 | 0.90547 | 51.6933 | 189.8431 |  | 80000 | 502654.8246 | -4.6628 | -56.662 | -34.6429 | 98.326 | -22.0522 | 100.7126 | -39.3058 | 41.664 | -26.715 | 44.0507
Selected COUT4 | 0 | F | [7 empty] | 44 | 38.88 | 0.0643 | 0.20562 | 0.1454 | 0.31271 | 0.62542 | 0.44334 | 0.16374 | 0.15058 | 0.5996 | 1.6678 | 0.7456 | 0.5531 | 0 | 0 | 0 | 0 | 0 | 0 | 0 | 0 | 0 | 0 | 0 | 0 | 0 | 0 | 0 | 0 | 0 | 0 | 0 | 0 | 0 | 0 | 0 | 0 | 0.22432 | 0 | 0 | 0 | 0 | 4145.6823 | 3.1093 | 3347.3662 | 2.5105 | 0.000135 | 0.00074036 | 0.00039419 | 0.004524 | 0 | 0 | 0 | 0 | 0 | 0 | 0 | 0 | 0 | 0 | 0 | 0 | 0.0057936 | 0.0057936 | 0.0057936 | 3.1151 | 2.5163 | 0.00028942 | 0.0025 | 0 | 0 | 0 | 0 | 0 | 0 | 0.0027894 | 2.0673e-05 | 0.01125 | 0.081 | 0.092271 | 0.15 | 0 | 0 | 0 | 0 | 0 | 0 | 0.15 | 0.015894 | 0.26095 | 2.761 | 0.90548 | 52.2133 | 190.3631 |  | 90000 | 565486.6776 | -5.3537 | -53.5233 | -35.6447 | 97.4138 | -23.0425 | 99.5467 | -40.9984 | 43.8905 | -28.3963 | 46.0234
Calculated COUT5 | 0 | F | [7 empty] | 45 | 39.4 | 0.063452 | 0.20291 | 0.14348 | 0.31271 | 0.62542 | 0.44225 | 0.16265 | 0.14977 | 0.5996 | 1.6678 | 0.7456 | 0.5531 | 0 | 0 | 0 | 0 | 0 | 0 | 0 | 0 | 0 | 0 | 0 | 0 | 0 | 0 | 0 | 0 | 0 | 0 | 0 | 0 | 0 | 0 | 0 | 0 | 0.22432 | 0 | 0 | 0 | 0 | 4145.6823 | 3.1093 | 3347.3662 | 2.5105 | 0.00013146 | 0.00073234 | 0.00039419 | 0.004524 | 0 | 0 | 0 | 0 | 0 | 0 | 0 | 0 | 0 | 0 | 0 | 0 | 0.005782 | 0.005782 | 0.005782 | 3.115 | 2.5163 | 0.00028183 | 0.0025 | 0 | 0 | 0 | 0 | 0 | 0 | 0.0027818 | 2.0131e-05 | 0.01125 | 0.081 | 0.09227 | 0.15 | 0 | 0 | 0 | 0 | 0 | 0 | 0.15 | 0.01587 | 0.26092 | 2.7609 | 0.90549 | 52.7333 | 190.8831 |  | 100000 | 628318.5307 | -5.9254 | -50.6173 | -36.5445 | 96.6807 | -23.9342 | 98.6079 | -42.4699 | 46.0634 | -29.8596 | 47.9906
Selected COUT5 | 0 | F | [7 empty] | 46 | 39.92 | 0.062625 | 0.20027 | 0.14161 | 0.31271 | 0.62542 | 0.44119 | 0.16159 | 0.14896 | 0.5996 | 1.6678 | 0.7456 | 0.5531 | 0 | 0 | 0 | 0 | 0 | 0 | 0 | 0 | 0 | 0 | 0 | 0 | 0 | 0 | 0 | 0 | 0 | 0 | 0 | 0 | 0 | 0 | 0 | 0 | 0.22432 | 0 | 0 | 0 | 0 | 4145.6823 | 3.1093 | 3347.3662 | 2.5105 | 0.00012805 | 0.00072449 | 0.00039419 | 0.004524 | 0 | 0 | 0 | 0 | 0 | 0 | 0 | 0 | 0 | 0 | 0 | 0 | 0.0057708 | 0.0057708 | 0.0057708 | 3.115 | 2.5163 | 0.00027453 | 0.0025 | 0 | 0 | 0 | 0 | 0 | 0 | 0.0027745 | 1.961e-05 | 0.01125 | 0.081 | 0.09227 | 0.15 | 0 | 0 | 0 | 0 | 0 | 0 | 0.15 | 0.015845 | 0.26089 | 2.7609 | 0.90551 | 53.2533 | 191.4031 |  | 200000 | 1256637.0614 | -8.5207 | -31.4021 | -42.5157 | 93.3538 | -29.8788 | 94.3296 | -51.0364 | 61.9517 | -38.3994 | 62.9275
Calculated COUT6 | 0 | F | [7 empty] | 47 | 40.44 | 0.06182 | 0.19769 | 0.13979 | 0.31271 | 0.62542 | 0.44015 | 0.16055 | 0.14817 | 0.5996 | 1.6678 | 0.7456 | 0.5531 | 0 | 0 | 0 | 0 | 0 | 0 | 0 | 0 | 0 | 0 | 0 | 0 | 0 | 0 | 0 | 0 | 0 | 0 | 0 | 0 | 0 | 0 | 0 | 0 | 0.22432 | 0 | 0 | 0 | 0 | 4145.6823 | 3.1093 | 3347.3662 | 2.5105 | 0.00012478 | 0.0007168 | 0.00039419 | 0.004524 | 0 | 0 | 0 | 0 | 0 | 0 | 0 | 0 | 0 | 0 | 0 | 0 | 0.0057598 | 0.0057598 | 0.0057598 | 3.115 | 2.5163 | 0.00026752 | 0.0025 | 0 | 0 | 0 | 0 | 0 | 0 | 0.0027675 | 1.9109e-05 | 0.01125 | 0.081 | 0.092269 | 0.15 | 0 | 0 | 0 | 0 | 0 | 0 | 0.15 | 0.01582 | 0.26086 | 2.7609 | 0.90552 | 53.7733 | 191.9231 |  | 300000 | 1884955.5922 | -9.2338 | -22.1531 | -46.0283 | 92.2376 | -33.3864 | 92.8896 | -55.2621 | 70.0845 | -42.6202 | 70.7365
Selected COUT6 | 0 | F | [7 empty] | 48 | 40.96 | 0.061035 | 0.19518 | 0.13802 | 0.31271 | 0.62542 | 0.43913 | 0.15952 | 0.14739 | 0.5996 | 1.6678 | 0.7456 | 0.5531 | 0 | 0 | 0 | 0 | 0 | 0 | 0 | 0 | 0 | 0 | 0 | 0 | 0 | 0 | 0 | 0 | 0 | 0 | 0 | 0 | 0 | 0 | 0 | 0 | 0.22432 | 0 | 0 | 0 | 0 | 4145.6823 | 3.1093 | 3347.3662 | 2.5105 | 0.00012163 | 0.00070927 | 0.00039419 | 0.004524 | 0 | 0 | 0 | 0 | 0 | 0 | 0 | 0 | 0 | 0 | 0 | 0 | 0.0057491 | 0.0057491 | 0.0057491 | 3.115 | 2.5163 | 0.00026077 | 0.0025 | 0 | 0 | 0 | 0 | 0 | 0 | 0.0027608 | 1.8626e-05 | 0.01125 | 0.081 | 0.092269 | 0.15 | 0 | 0 | 0 | 0 | 0 | 0 | 0.15 | 0.015795 | 0.26082 | 2.7608 | 0.90553 | 54.2933 | 192.4431 |  | 400000 | 2513274.1229 | -9.5139 | -16.9826 | -48.5239 | 91.6786 | -35.8802 | 92.1681 | -58.0378 | 74.696 | -45.394 | 75.1855
Calculated COUTAUX | 0 | F | [7 empty] | 49 | 41.48 | 0.06027 | 0.19274 | 0.13628 | 0.31271 | 0.62542 | 0.43812 | 0.15852 | 0.14662 | 0.5996 | 1.6678 | 0.7456 | 0.5531 | 0 | 0 | 0 | 0 | 0 | 0 | 0 | 0 | 0 | 0 | 0 | 0 | 0 | 0 | 0 | 0 | 0 | 0 | 0 | 0 | 0 | 0 | 0 | 0 | 0.22432 | 0 | 0 | 0 | 0 | 4145.6823 | 3.1093 | 3347.3662 | 2.5105 | 0.0001186 | 0.00070188 | 0.00039419 | 0.004524 | 0 | 0 | 0 | 0 | 0 | 0 | 0 | 0 | 0 | 0 | 0 | 0 | 0.0057387 | 0.0057387 | 0.0057387 | 3.115 | 2.5163 | 0.00025427 | 0.0025 | 0 | 0 | 0 | 0 | 0 | 0 | 0.0027543 | 1.8162e-05 | 0.01125 | 0.081 | 0.092268 | 0.15 | 0 | 0 | 0 | 0 | 0 | 0 | 0.15 | 0.015769 | 0.26079 | 2.7608 | 0.90554 | 54.8133 | 192.9631 |  | 500000 | 3141592.6536 | -9.6499 | -13.7303 | -50.4606 | 91.343 | -37.816 | 91.7348 | -60.1105 | 77.6127 | -47.4659 | 78.0044
Selected COUTAUX | 4e-06 | F | [7 empty] | 50 | 42 | 0.059524 | 0.19035 | 0.1346 | 0.31271 | 0.62542 | 0.43714 | 0.15754 | 0.14586 | 0.5996 | 1.6678 | 0.7456 | 0.5531 | 0 | 0 | 0 | 0 | 0 | 0 | 0 | 0 | 0 | 0 | 0 | 0 | 0 | 0 | 0 | 0 | 0 | 0 | 0 | 0 | 0 | 0 | 0 | 0 | 0.22432 | 0 | 0 | 0 | 0 | 4145.6823 | 3.1093 | 3347.3662 | 2.5105 | 0.00011568 | 0.00069464 | 0.00039419 | 0.004524 | 0 | 0 | 0 | 0 | 0 | 0 | 0 | 0 | 0 | 0 | 0 | 0 | 0.0057286 | 0.0057286 | 0.0057286 | 3.115 | 2.5163 | 0.00024802 | 0.0025 | 0 | 0 | 0 | 0 | 0 | 0 | 0.002748 | 1.7715e-05 | 0.01125 | 0.081 | 0.092268 | 0.15 | 0 | 0 | 0 | 0 | 0 | 0 | 0.15 | 0.015743 | 0.26076 | 2.7608 | 0.90555 | 55.3333 | 193.4831 |  | 600000 | 3769911.1843 | -9.7256 | -11.5092 | -52.0434 | 91.1193 | -39.3984 | 91.4458 | -61.769 | 79.6101 | -49.124 | 79.9366
Voltage Stresses | [105 empty] | 700000 | 4398229.715 | -9.7719 | -9.9004 | -53.3819 | 90.9594 | -40.7366 | 91.2393 | -63.1538 | 81.059 | -50.5085 | 81.3389
Diode Stress VOUT1 | 20.75 | V | [103 empty] | 800000 | 5026548.2457 | -9.8022 | -8.6831 | -54.5414 | 90.8395 | -41.8959 | 91.0844 | -64.3436 | 82.1564 | -51.6982 | 82.4013
Diode Stress VOUT2 | 0 | V | [103 empty] | 900000 | 5654866.7765 | -9.8231 | -7.7308 | -55.5642 | 90.7462 | -42.9186 | 90.964 | -65.3873 | 83.0154 | -52.7418 | 83.2332
Diode Stress VOUT3 | 0 | V | [103 empty] | 1000000 | 6283185.3072 | -9.8382 | -6.9658 | -56.4792 | 90.6716 | -43.8336 | 90.8676 | -66.3174 | 83.7059 | -53.6717 | 83.9018
Diode Stress VOUT4 | 0 | V | [103 empty] | 2000000 | 12566370.6144 | -9.8865 | -3.4959 | -62.4993 | 90.3358 | -49.8534 | 90.4338 | -72.3858 | 86.8399 | -59.7399 | 86.9379
Diode Stress VOUT5 | 0 | V | [102 empty] | Crossover Frequency | 10000 | 62831.8531 | 11.881 | -83.9277
Diode Stress VOUT6 | 0 | V
Diode Stress VAUX | 0 | V
MOSFET
Clamp Design
Min Diode Rating | 84 | V
Calculated R | 306585.4061 | Ω
Selected R | 4720 | Ω
Desired Ripple | 0.05 | V
Calculated C | 1.1864e-06 | F
Selected C | 3e-06 | F
Actual Ripple | 0.019774 | V
Part Selection
Selected Part | 14
Selected Part | LM3481
VIN_MIN | 2.97
VIN_MAX | 48
Ron K | 0
Feedback Voltage | 1.275
VCC Voltage | 6
Slope Compensation | 0.09 | V
Sense Resistor | 0.05
Current Sense Gain | 1
Equivalent Sense Resistor | 0.05
DC Divider Factor | 3
HS Rdson | -
HS Gate Charge | -
LS Rdson | 0.005
LS Gate Charge | 4.5e-08
Current Limit Voltage | 0.1 | V
Current Limit | -
Opto Pull UP Voltage | 6 | V
Opto Pull Up Resistance | 4700 | Ω
Iso Part Count | 21 | #
Iso Price | 4.17 | $
Non-Iso Part Count | 18 | #
Non-Iso Price | 3.95 | $
Body Diode Characteristics
Body Diode Characteristics
Transformer Primary DCR | 0.07
Transformer DCR VOUT1 | 0.01
Transformer DCR VOUT2 | 0.01
Transformer DCR VOUT3 | 0
Transformer DCR VOUT4 | 0
Transformer DCR VOUT5 | 0
Transformer DCR VOUT6 | 0
Transformer DCR VOUTAUX | 0.01
Plant Modleling
ROUT | 10 | Ω
K DC | 20 | -
DC GAIN | 159.8937 | -
Wp | 1538.4615 | rad
Wz | 769230.7692 | rad
Selected Compensation Zero | 245 | Hz
Selected Compensation Pole | 12243 | Hz
Crossover frequency | 10000 | Hz
Gain @ Fc | 3.9269 | -
Opto Poles and Zeros
Selected Rtop feedback | 10000 | ohm
CTR | 1.5 | -
IC Pull Up Resistor | 4700 | Ohm
Reference Voltage | 1.25 | V
Opto Coupler Diode Drop | 1 | V
Maxmum RLED Value | 3231.25 | Ohm
Calculated RLED | 21447.8568 | Ohm
Selected RLED | 16870 | Ohm
Calcualted Czero | 6.4961e-08 | F
Selected Czero | 6.4e-08 | F
Calculated Cpole | 2.7659e-09 | F
Selected Cpole | 2.2e-09 | F
Pole | 96711.7988 | rad | 607658.1535
Zero | 1562.5 | rad | 2454.3693
Mid-Band Gain | 0.4179 | -
Non-Opto Compensation
DC Gain | 505.6989
Selected Pole | 77833.1258 | rad
Selected Zero | 4176.4116
Note on A25: PPD-NPS: If below this inductance Flyback will always operate in DCM
Note on A41: These are calculated at maximum load Minimum input

## Transformer (hidden)
Transformer Design
Key
| User inputs |  |  |  |  | All calculations done at 100C
Condition Good
Error (See Comment
Fly-Buck
Transformer Index
6
Flyback (CCM) |  |  |  | Suggested Core
Pout | 2.5 | W |  | Core Type | E5.3/2.7/2
Ku | 0.5 |  |  | Le | 12.6 | mm
Copper Losses | 1.5 | W |  | Ae | 2.66 | mm^2
Bmax | 0.25 | T |  | Ve | 33.3 | mm^3
Kg min | 5.3123e-06 | cm^5 |  | Wa | 1.8 | mm^2
|  |  |  | MLT | 12.6 | mm
Le | 29.7 | mm | [5 empty] | All calculations done at 100C
Ae | 12.4 | mm^2
Ve | 369 | mm^3
Wa | 10.4 | mm^2
MLT | 29.6 | mm
Air Gap | 0.023588 | mm
Number of Turns |  |  |  | Winding allocation
Npri Min | 10
Npri | 21 |  | αPri | 0.17536
N Vout1 | 32 |  | α1 | 0.83773
N Vout2 | 0 |  | α2 | 0
N Vout3 | 0 |  | α3 | 0
N Vout4 | 0 |  | α4 | 0
N Vout5 | 0 |  | α5 | 0
N Vout6 | 0 |  | α6 | 0
|  |  | Suggested | Selected |  | Wire Diameter
AwPri | 0.00043421 | cm^2 | 30 | 27 | AWG | 0.001021 | cm^2 | Rdc Pri | 0.14003 | Ω | Rac Pri | 0.14003
Aw1 | 0.0013613 | cm^2 | 25 | 31 | AWG | 0.00040132 | cm^2 | Rdc VOUT1 | 0.54285 | Ω | Rac Vout1 | 0.54285
Aw2 | 0 | cm^2 | 0 | 31 | AWG | 0 | cm^2 | Rdc VOUT2 | 0 | Ω | Rac Vout2 | 0
Aw3 | 0 | cm^2 | 0 | 0 | AWG | 0 | cm^2 | Rdc VOUT3 | 0 | Ω | Rac Vout3 | 0
Aw4 | 0 | cm^2 | 0 | 0 | AWG | 0 | cm^2 | Rdc VOUT4 | 0 | Ω | Rac Vout4 | 0
Aw5 | 0 | cm^2 | 0 | 0 | AWG | 0 | cm^2 | Rdc VOUT5 | 0 | Ω | Rac Vout5 | 0
Aw6 | 0 | cm^2 | 0 | 0 | AWG | 0 | cm^2 | Rdc VOUT6 | 0 | Ω | Rac Vout6 | 0
Fly-Buck-Boost
Pout | 2.5 | W
Ku | 0.5 |  |  | Transformer Index
Copper Losses | 1.5 | W |  | #DIV/0!
Bmax | 0.25 | T
Kg min | #DIV/0! | cm^5
Core Selection
Suggested Core |  |  |  | Selected Core Parameters
Core Type | E5.3/2.7/2
Le | #DIV/0! | mm |  | Le | 29.7 | mm
Ae | #DIV/0! | mm^2 |  | Ae | 12.4 | mm^2
Ve | #DIV/0! | mm^3 |  | Ve | 369 | mm^3
Wa | #DIV/0! | mm^2 |  | Wa | 10.4 | mm^2
MLT | #DIV/0! | mm |  | MLT | 29.6 | mm
|  |  |  | Air Gap | 0.046224 | mm
Windings
Number of Turns
Npri Min | 21 |  |  | Winding allocation |  | Cross Section Size
Npri | 32 |  | αPri | #DIV/0! |  | AwPri | #DIV/0! | cm^2
N Vout1 | 32 |  | α1 | #DIV/0! |  | Aw1 | #DIV/0! | cm^2
N Vout2 | 0 |  | α2 | #DIV/0! |  | Aw2 | 0 | cm^2
N Vout3 | 0 |  | α3 | #DIV/0! |  | Aw3 | 0 | cm^2
N Vout4 | 0 |  | α4 | #DIV/0! |  | Aw4 | 0 | cm^2
N Vout5 | 0 |  | α5 | #DIV/0! |  | Aw5 | 0 | cm^2
N Vout6 | 0 |  | α6 | #DIV/0! |  | Aw6 | 0 | cm^2
Suggested Wire Gauge |  |  | Selected |  |  | Wire Diameter |  | DC Resistance |  |  | AC Resistance
| #DIV/0! | AWG | 29 | AWG |  | #DIV/0! | cm^2 | Rdc Pri | #DIV/0! | Ω | Rac Pri | #DIV/0! | Ω
| #DIV/0! | AWG | 31 | AWG |  | #DIV/0! | cm^2 | Rdc VOUT1 | #DIV/0! | Ω | Rac Vout1 | #DIV/0! | Ω
| 0 | AWG | 31 | AWG |  | 0 | cm^2 | Rdc VOUT2 | 0 | Ω | Rac Vout2 | 0 | Ω
| 0 | AWG | 0 | AWG |  | 0 | cm^2 | Rdc VOUT3 | 0 | Ω | Rac Vout3 | 0 | Ω
| 0 | AWG | 0 | AWG |  | 0 | cm^2 | Rdc VOUT4 | 0 | Ω | Rac Vout4 | 0 | Ω
| 0 | AWG | 0 | AWG |  | 0 | cm^2 | Rdc VOUT5 | 0 | Ω | Rac Vout5 | 0 | Ω
| 0 | AWG | 0 | AWG |  | 0 | cm^2 | Rdc VOUT6 | 0 | Ω | Rac Vout6 | 0 | Ω
Flyback CCM
Skin Depth | 0.0013936 | cm |  | Transformer Index
6
Flyback (CCM) |  |  |  | Suggested Core
Pout | 2.5 | W |  | Core Type | E5.3/2.7/2
Ku | 0.5 |  |  | Le | 12.6 | mm
Copper Losses | 1.5 | W |  | Ae | 2.66 | mm^2
Bmax | 0.25 | T |  | Ve | 33.3 | mm^3
Kg min | 3.8152e-06 | cm^5 |  | Wa | 1.8 | mm^2
|  |  |  | MLT | 12.6 | mm
Le | 37.6 | mm
Ae | 20.1 | mm^2
Ve | 750 | mm^3 |  |  | 6289.3
Wa | 16.5 | mm^2
MLT | 33 | mm
Air Gap | 0.027076 | mm
Number of Turns |  |  |  | Winding allocation
Npri Min | 14
Npri | 23 |  | αPri | 0.47043
N Vout1 | 9 |  | α1 | 0.55259
N Vout2 | 0 |  | α2 | 0
N Vout3 | 0 |  | α3 | 0
N Vout4 | 0 |  | α4 | 0
N Vout5 | 0 |  | α5 | 0
N Vout6 | 0 |  | α6 | 0
N AUX | 0 |  | αAUX | 0
|  |  | Suggested | Selected |  | Wire Diameter
AwPri | 0.0016874 | cm^2 | 24 | 25 | AWG | 0.001623 | cm^2 | Rdc Pri | 0.10756 | Ω | Rac Pri | 0.10756
Aw1 | 0.0050655 | cm^2 | 20 | 29 | AWG | 0.000647 | cm^2 | Rdc VOUT1 | 0.10558 | Ω | Rac Vout1 | 0.10558
Aw2 | 0 | cm^2 | 0 | 29 | AWG | 0 | cm^2 | Rdc VOUT2 | 0 | Ω | Rac Vout2 | 0
Aw3 | 0 | cm^2 | 0 | 0 | AWG | 0 | cm^2 | Rdc VOUT3 | 0 | Ω | Rac Vout3 | 0
Aw4 | 0 | cm^2 | 0 | 0 | AWG | 0 | cm^2 | Rdc VOUT4 | 0 | Ω | Rac Vout4 | 0
Aw5 | 0 | cm^2 | 0 | 0 | AWG | 0 | cm^2 | Rdc VOUT5 | 0 | Ω | Rac Vout5 | 0
Aw6 | 0 | cm^2 | 0 | 0 | AWG | 0 | cm^2 | Rdc VOUT6 | 0 | Ω | Rac Vout6 | 0
AwAUX | 0 | cm^2 | 0 | 29 | AWG | 0 | cm^2 | Rdc VOUT6 | 0 | Ω | Rac Vout6 | 0
Flyback DCM
Transformer Index
|  |  |  | 6 | [9 empty] | Show Core Losses for each Topology
Show Winding Losses for each Topology
Flyback (CCM) |  |  |  | Suggested Core | [9 empty] | Show Total Losses for each Topology
Pout | 2.5 | W |  | Core Type | E5.3/2.7/2 | [8 empty] | Show Efficiency Curve with Transformer Losses for each Topology
Ku | 0.5 |  |  | Le | 12.6 | mm
Copper Losses | 1.5 | W |  | Ae | 2.66 | mm^2
Bmax | 0.25 | T |  | Ve | 33.3 | mm^3
Kg min | 7.4715e-07 | cm^5 |  | Wa | 1.8 | mm^2
|  |  |  | MLT | 12.6 | mm
Le | 12.2 | mm | [5 empty] | All calculations done at 100C
Ae | 3.3 | mm^2
Ve | 40.6 | mm^3
Wa | 2.31 | mm^2
MLT | 12.8 | mm
Air Gap | 0.10155 | mm
Number of Turns |  |  |  | Winding allocation
Npri Min | 33
Npri | 18 |  | αPri | 0.37736
N Vout1 | 7 |  | α1 | 0.54214
N Vout2 | 0 |  | α2 | 0
N Vout3 | 0 |  | α3 | 0
N Vout4 | 0 |  | α4 | 0
N Vout5 | 0 |  | α5 | 0
N Vout6 | 0 |  | α6 | 0
N AUX | 0 |  | αAUX | 0
|  |  | Suggested | Selected |  | Wire Diameter
AwPri | 0.00024214 | cm^2 | 33 | 25 | AWG | 0.001623 | cm^2 | Rdc Pri | 0.032651 | Ω | Rac Pri | 0.032651
Aw1 | 0.00089453 | cm^2 | 27 | 16 | AWG | 0.01307 | cm^2 | Rdc VOUT1 | 0.0015767 | Ω | Rac Vout1 | 0.014788
Aw2 | 0 | cm^2 | 0 | 16 | AWG | 0 | cm^2 | Rdc VOUT2 | 0 | Ω | Rac Vout2 | 0
Aw3 | 0 | cm^2 | 0 | 0 | AWG | 0 | cm^2 | Rdc VOUT3 | 0 | Ω | Rac Vout3 | 0
Aw4 | 0 | cm^2 | 0 | 0 | AWG | 0 | cm^2 | Rdc VOUT4 | 0 | Ω | Rac Vout4 | 0
Aw5 | 0 | cm^2 | 0 | 0 | AWG | 0 | cm^2 | Rdc VOUT5 | 0 | Ω | Rac Vout5 | 0
Aw6 | 0 | cm^2 | 0 | 0 | AWG | 0 | cm^2 | Rdc VOUT6 | 0 | Ω | Rac Vout6 | 0
AwAUX | 0 | cm^2 | 0 | 16 | AWG | 0 | cm^2 | Rdc VOUT6 | 0 | Ω | Rac Vout6 | 0
Note on A15: This is the window fill factor with windings. Typical values range between .2 and .65. Ku must be between 0 and 1.
Note on A16: For these low power levels the Power loss should be <<1W
Note on A47: This is the window fill factor with windings. Typical values range between .2 and .65. Ku must be between 0 and 1. This will affect the over all size of the core
Note on A48: These are the desired copper losses. To maxize effciecny copper losses and core losses should be equal. For these low power levels the Power loss should be <<1W.
Note on A49: This is the maximum flux density that the core will be designed for. Note that the core material will have a maximum limit that should not be exceeded. For ferrite cores this is usually around 300mT
Note on A50: This is a parameter used to suggest the given core size for the above parameters. The greater this number the larger the core size
Note on A86: This is the window fill factor with windings. Typical values range between .2 and .65. Ku must be between 0 and 1.
Note on A87: For these low power levels the Power loss should be <<1W
Note on A108: This is the surface area the winding will take up of the window area
Note on A123: This is the window fill factor with windings. Typical values range between .2 and .65. Ku must be between 0 and 1.
Note on A124: For these low power levels the Power loss should be <<1W

## Trans_Core (hidden)
Index | Kg (cm^5) | Core Type | Core Volume (mm^3) | Cross sectional Area (Ac mm^2) | Magnetic Path Length (lm mm) | Bobbin Winding area (Wa mm^2) | Mean Length Turn (MLT mm) | Value | Material Type | Min Freq (kHz) | Max Freq (kHz) | Cm | x | y | Ct2 | Ct1 | Ct | Bsat | Bare Wire Area | AWG | p (Ω/cm) | AWG | Bare Wire Area | Diameter (cm) | Radius (cm)
1 | 0.012858 | E25/10/6 | 1930 | 39.5 | 49 | 40.463 | 49.1 | 1 | 3F35 | 20 | 100 | 0 | 0 | 0 | 0 | 0 | 0 | 0 | 0.0002011 | 34 | 8572.8 | 10 | 0.05241 | 0.267 | 0.1335
2 | 0.0070732 | E20/10/5 | 1340 | 31.2 | 42.8 | 28.12 | 38.7 | 2 | 3F35 | 100 | 200 | 0 | 0 | 0 | 0 | 0 | 0 | 0 | 0.0002554 | 33 | 6748.6 | 11 | 0.0416 | 0.238 | 0.119
3 | 0.0020201 | E16/8/5 | 750 | 20.1 | 37.6 | 16.5 | 33 | 3 | 3F35 | 200 | 400 | 0 | 0 | 0 | 0 | 0 | 0 | 0 | 0.0003242 | 32 | 5314.9 | 12 | 0.03308 | 0.213 | 0.1065
4 | 0.00054024 | E13/7/4 | 369 | 12.4 | 29.7 | 10.4 | 29.6 | 4 | 3F35 | 500 | 799 | 1.12e-07 | 2.1952 | 2.7199 | 0.000128 | 0.02105 | 1.801 | 500 | 0.00040132 | 31 | 4291.6 | 13 | 0.02626 | 0.19 | 0.095
5 | 1.9653e-05 | E6.3/2.9/2 | 40.6 | 3.3 | 12.2 | 2.31 | 12.8 | 5 | 3F35 | 800 | 1200 | 2.24e-10 | 2.6105 | 2.4977 | 8.17e-05 | 0.0101 | 1.152 | 500 | 0.0005067 | 30 | 3402.2 | 14 | 0.02002 | 0.171 | 0.0855
6 | 1.0108e-05 | E5.3/2.7/2 | 33.3 | 2.66 | 12.6 | 1.8 | 12.6 | 1 | 3F36 | 20 | 100 | 0 | 0 | 0 | 0 | 0 | 0 | 0 | 0.000647 | 29 | 2664.3 | 15 | 0.01651 | 0.153 | 0.0765
[8 empty] | 2 | 3F36 | 100 | 200 | 0 | 0 | 0 | 0 | 0 | 0 | 0 | 0.0008046 | 28 | 2142.7 | 16 | 0.01307 | 0.137 | 0.0685
[8 empty] | 3 | 3F36 | 200 | 400 | 0 | 0 | 0 | 0 | 0 | 0 | 0 | 0.001021 | 27 | 1681.6 | 17 | 0.01039 | 0.122 | 0.061
[8 empty] | 4 | 3F36 | 500 | 799 | 1.12e-07 | 2.1952 | 2.7199 | 8.9226e-05 | 0.01172 | 1.282 | 520 | 0.00128 | 26 | 1345 | 18 | 0.008228 | 0.109 | 0.0545
[8 empty] | 5 | 3F36 | 800 | 1200 | 2.24e-10 | 2.4977 | 2.4977 | 6.119e-05 | 0.006142 | 1.011 | 520 | 0.001623 | 25 | 1062 | 19 | 0.006537 | 0.0948 | 0.0474
[8 empty] | 1 | 3C92 | 20 | 100 | 26.5 | 1.19 | 2.65 | 0.000268 | 0.0543 | 3.75 | 500 | 0.002047 | 24 | 842.1 | 20 | 0.005188 | 0.0874 | 0.0437
[8 empty] | 2 | 3C92 | 100 | 200 | 0.349 | 1.59 | 2.6 | 0.000151 | 0.0305 | 2.55 | 500 | 0.002508 | 23 | 666 | 21 | 0.004116 | 0.0785 | 0.03925
[8 empty] | 3 | 3C92 | 200 | 400 | 0.000119 | 2.24 | 2.66 | 0.000208 | 0.0437 | 3.29 | 500 | 0.003243 | 22 | 531.4 | 22 | 0.003243 | 0.0701 | 0.03505
[8 empty] | 4 | 3C92 | 400 | 800 | 0 | 0 | 0 | 0 | 0 | 0 | 0 | 0.004116 | 21 | 418.9 | 23 | 0.002508 | 0.0632 | 0.0316
[8 empty] | 5 | 3C92 | 800 | 1200 | 0 | 0 | 0 | 0 | 0 | 0 | 0 | 0.005188 | 20 | 332.3 | 24 | 0.002047 | 0.0566 | 0.0283
[8 empty] | 1 | 3C96 | 20 | 100 | 5.12 | 1.34 | 2.66 | 0.000548 | 0.11 | 6.56 | 500 | 0.006537 | 19 | 263.9 | 25 | 0.001623 | 0.0505 | 0.02525
[8 empty] | 2 | 3C96 | 100 | 200 | 0.0827 | 1.72 | 2.8 | 0.000183 | 0.0366 | 2.83 | 500 | 0.008228 | 18 | 209.5 | 26 | 0.00128 | 0.0452 | 0.0226
[8 empty] | 3 | 3C96 | 200 | 400 | 9.17e-05 | 2.22 | 2.46 | 0.000233 | 0.0472 | 3.39 | 500 | 0.01039 | 17 | 165.8 | 27 | 0.001021 | 0.0409 | 0.02045
[8 empty] | 4 | 3C96 | 400 | 800 | 0 | 0 | 0 | 0 | 0 | 0 | 0 | 0.01307 | 16 | 131.8 | 28 | 0.0008046 | 0.0366 | 0.0183
[8 empty] | 5 | 3C96 | 800 | 1200 | 0 | 0 | 0 | 0 | 0 | 0 | 0 | 0.01651 | 15 | 104.3 | 29 | 0.000647 | 0.033 | 0.0165
[19 empty] | 0.02002 | 14 | 82.8 | 30 | 0.0005067 | 0.0294 | 0.0147
[19 empty] | 0.02626 | 13 | 69.64 | 31 | 0.00040132 | 0.0267 | 0.01335
[10 empty] | Frequency Selector | Material | Cm | x | y | Ct2 | Ct1 | Ct | Temp Coe at 100C | 0.03308 | 12 | 52.09 | 32 | 0.0003242 | 0.0241 | 0.01205
[10 empty] | 3 | 3F35 | 0 | 0 | 0 | 0 | 0 | 0 | 0 | 0.0416 | 11 | 41.37 | 33 | 0.0002554 | 0.0236 | 0.0118
[10 empty] | 3 | 3F36 | 0 | 0 | 0 | 0 | 0 | 0 | 0 | 0.05241 | 10 | 32.9 | 34 | 0.0002011 | 0.0191 | 0.00955
[10 empty] | 3 | 3C92 | 0.000119 | 2.24 | 2.66 | 0.000208 | 0.0437 | 3.29 | 1
[10 empty] | 3 | 3C96 | 9.17e-05 | 2.22 | 2.46 | 0.000233 | 0.0472 | 3.39 | 1
Note on K1: PPD-NPS: These still need to be nailed down it seems like the equations aren't correct

## Parts (hidden)
|  |  | Rated |  |  | FBB Max |  | Timing Parameters | [9 empty] | FET Parameters |  |  |  |  | Current Limiting | [5 empty] | Compensation | [14 empty] | UVLO | Soft Start |  | Bootstrap | Capaitors |  | Snubber
1 | 2 | 3 | 4 | 5 | 6 | 7 | 8 | 9 | 10 | 11 | 12 | 13 | 14 | 15 | 16 | 17 | 18 | 19 | 20 | 21 | 22 | 23 | 24 | 25 | 26 | 27 | 28 | 29 | 30 | 31 | 32 | 33 | 34 | 35 | 36 | 37 | 38 | 39 | 40 | 41 | 42 | 43 | 44 | 45 | 46 | 47 | 48 | 49 | 50 | 51 | 52 | 53 | 54 | 55 | 56 | 57 | 58 | 59 | 60 | 61 | 62 | 63
Index (Part Number) | Part Name | Topology | Vin_Min (V) | Vin_Max (V) | SW MAX | VIN_MAX (V) | V Feedback (V) | Fsw_Min (kHz) | Fsw_Max (kHz) | Timing Resistor | K | Min Duty Cycle | Max Duty Cycle | Min On Time (S) | Min Off-Time (S) | VCC Capacitor | Nominal VCC (V) | External FET | RDSon (HS) Ohm | Cg Highside (F) | RDSon (LS) Ohm | Qg Lowside (C) | I sense Resistor | Sense Resistor Value (Ohm) | I Lim Threshold (V) | ILimit Min (A) | ILimit Max | Pmax | Type | COMP Resistor | COMP Cap 1 | COMP Cap 2 | Feeback Resistors | Opto | Opto Coupler | Pull Up Resistor | Pull Up Resistor Value (Ω) | Opto C Opto | Opto R LED | Opto R BIAS | Opto C Comp | Opto Volt Ref | Slope Comp (V) | Resistors | SS Cap | SS Current (A) | Boot Cap | Input Capacitor | Primary Output Cap | Resistor | Capacitor | Diode | Secondary Diode | Secondary Cap | Transformer | Total External Parts (Non-ISO) | Current Sense Gain | Eq Sense Resistor (Ri) | Opto Pull UP Voltage | Non Isolated Estimated Costs | Isolated Feedback Parts count | Isolated estimated Costs | Dead Time (s) | Low Side Reverse Recover Charge (C )
1 | LM5017 | 1 | 7.5 | 100 | 100 | 88 | 1.225 | 50 | 1000 | 1 | 9e-11 | 0 | 0.9568 | 0 | 1.44e-07 | 1 | 7.6 | 0 | 0.8 | 2e-08 | 0.45 | 2e-08 | 0 | - | - | 0.7 | 1.3 |  | 1 | 1 | 1 | 1 | 2 | 0 | 0 | 0 | 0 | 0 | 0 | 0 | 0 | 0 | - | 2 | 0 | - | 1 | 1 | 1 | 0 | 0 | 0 | 1 | 1 | 1 | 15 |  |  |  | 4.0163 |  | 3.8163 | 2.5e-08 | 2e-08
2 | LM5018 | 1 | 7.5 | 100 | 100 | 88 | 1.225 | 50 | 1000 | 1 | 9e-11 | 0 | 0.9568 | 0 | 1.44e-07 | 1 | 7.6 | 0 | 0.8 | 2e-08 | 0.45 | 2e-08 | 0 | - | - | 0.39 | 0.75 |  | 1 | 1 | 1 | 1 | 2 | 0 | 0 | 0 | 0 | 0 | 0 | 0 | 0 | 0 | - | 2 | 0 | - | 1 | 1 | 1 | 0 | 0 | 0 | 1 | 1 | 1 | 15 |  |  |  | 3.825 |  | 3.625 | 2.5e-08 | 2e-08
3 | LM5019 | 1 | 7.5 | 100 | 100 | 88 | 1.225 | 50 | 1000 | 1 | 9e-11 | 0 | 0.9568 | 0 | 1.44e-07 | 1 | 7.6 | 0 | 0.8 | 2e-08 | 0.45 | 2e-08 | 0 | - | - | 0.15 | 0.3 |  | 1 | 1 | 1 | 1 | 2 | 0 | 0 | 0 | 0 | 0 | 0 | 0 | 0 | 0 | - | 2 | 0 | - | 1 | 1 | 1 | 0 | 0 | 0 | 1 | 1 | 1 | 15 |  |  |  | 3.6562 |  | 3.4562 | 2.5e-08 | 2e-08
4 | LM5160 | 1 | 4.5 | 65 | 70 | 53 | 2 | 50 | 1000 | 1 | 9e-11 | 0 | 0.949 | 0 | 1.7e-07 | 1 | 7.5 | 0 | 0.29 | 2e-08 | 0.13 | 2e-08 | 0 | - | - | 1.9 | 2.5 |  | 1 | 1 | 1 | 1 | 2 | 0 | 0 | 0 | 0 | 0 | 0 | 0 | 0 | 0 | - | 2 | 1 | 1e-05 | 1 | 1 | 1 | 0 | 0 | 0 | 1 | 1 | 1 | 16 |  |  |  | 4.618 |  | 4.418 | 2.5e-08 | 2e-08
5 | LM5020 | 2 | 10 | 100 | - | - | 1.25 | 50 | 1000 | 1 | 0 | 0 | 75 | 0 | 0 | 1 | 7.7 | 1 | - | - | 0.0038 | 4.8e-08 | 1 | 0.08 | 0.5 | - | - | - | 2 | 1 | 1 | 1 | 2 | 1 | 1 | 0 | 5000 | 1 | 1 | 1 | 1 | 1 | 0.105 | 2 | 1 | 1e-05 | 0 | 1 | 0 | 1 | 1 | 1 | 1 | 1 | 1 | 19 | 1 | 0.08 | 5 | 4.15 | 22 | 4.37 | 0 | 0
6 | LM5021 | 2 | 8 | 30 | - | - | 0 | 50 | 1000 | 1 | 0 | 0 | 75 | 0 | 0 | 1 | 7 | 1 | - | - | 0.0038 | 4.8e-08 | 1 | 0.08 | 0.5 | - | - | - | 3 | 0 | 0 | 0 | 2 | 1 | 1 | 0 | 5000 | 1 | 1 | 1 | 1 | 1 | 0.09 | 2 | 1 | 1e-05 | 0 | 1 | 0 | 1 | 1 | 1 | 1 | 1 | 1 | 16 | 1 | 0.08 | 5.2 | 3.513 | 22 | 4.033 | 0 | 0
7 | LM5022 | 2 | 6 | 65 | - | - | 1.25 | 50 | 2000 | 1 | 0 | 0 | 90 | 0 | 0 | 1 | 7 | 1 | - | - | 0.0038 | 4.8e-08 | 1 | 0.08 | 0.5 | - | - | - | 2 | 1 | 1 | 1 | 2 | 1 | 1 | 0 | 5000 | 1 | 1 | 1 | 1 | 1 | 0.105 | 2 | 1 | 1e-05 | 0 | 1 | 0 | 1 | 1 | 1 | 1 | 1 | 1 | 19 | 1 | 0.08 | 5 | 4.2625 | 22 | 4.4825 | 0 | 0
8 | LM5001 | 2 | 3.1 | 75 | 75 | - | 1.26 | 50 | 1500 | 1 | 0 | 0 | 85 | 0 | 0 | 1 | 6.85 | 0 | - | - | 0.49 | 4.5e-08 | 0 | 0.05 | 1.5 | 0.8 | 1 | - | 2 | 1 | 1 | 1 | 2 | 1 | 1 | 0 | 5000 | 1 | 1 | 1 | 1 | 1 | 0.45 | 2 | 0 | 0 | 0 | 1 | 0 | 1 | 1 | 1 | 1 | 1 | 1 | 16 | 21 | 1.05 | 5 | 4.3438 | 19 | 4.5637 | 0 | 0
9 | LM3481 | 2 | 2.97 | 48 | - | - | 1.275 | 100 | 1000 | 1 | 0 | 0 | 85 | 0 | 0 | 1 | 6 | 1 | - | - | 0.0038 | 4.8e-08 | 1 | 0.08 | 0.1 | - | - | - | 2 | 1 | 1 | 1 | 2 | 1 | 1 | 0 | 4700 | 1 | 1 | 1 | 1 | 1 | 0.09 | 2 | 0 | 0 | 0 | 1 | 0 | 1 | 1 | 1 | 1 | 1 | 1 | 18 | 1 | 0.08 | 6 | 3.95 | 21 | 4.17 | 0 | 0
10 | LM5020 | 2 | 10 | 100 | - | - | 1.25 | 50 | 1000 | 1 | 0 | 0 | 75 | 0 | 0 | 1 | 7.7 | 1 | - | - | 0.005 | 5e-08 | 1 | 0.05 | 0.5 | - | - | - | 2 | 1 | 1 | 1 | 2 | 1 | 1 | 0 | 5000 | 1 | 1 | 1 | 1 | 1 | 0.105 | 2 | 1 | 1e-05 | 0 | 1 | 0 | 1 | 1 | 1 | 1 | 1 | 1 | 19 | 1 | 0.05 | 5 | 4.15 | 22 | 4.37 | 0 | 0
11 | LM5021 | 2 | 8 | 30 | - | - | 0 | 50 | 1000 | 1 | 0 | 0 | 75 | 0 | 0 | 1 | 7 | 1 | - | - | 0.005 | 5e-08 | 1 | 0.05 | 0.5 | - | - | - | 3 | 0 | 0 | 0 | 2 | 1 | 1 | 0 | 5000 | 1 | 1 | 1 | 1 | 1 | 0.09 | 2 | 1 | 1e-05 | 0 | 1 | 0 | 1 | 1 | 1 | 1 | 1 | 1 | 16 | 1 | 0.05 | 5.2 | 3.513 | 22 | 4.033 | 0 | 0
12 | LM5022 | 2 | 6 | 65 | - | - | 1.25 | 50 | 2000 | 1 | 0 | 0 | 90 | 0 | 0 | 1 | 7 | 1 | - | - | 0.005 | 5e-08 | 1 | 0.05 | 0.5 | - | - | - | 2 | 1 | 1 | 1 | 2 | 1 | 1 | 0 | 5000 | 1 | 1 | 1 | 1 | 1 | 0.105 | 2 | 1 | 1e-05 | 0 | 1 | 0 | 1 | 1 | 1 | 1 | 1 | 1 | 19 | 1 | 0.05 | 5 | 4.2625 | 22 | 4.4825 | 0 | 0
13 | LM5001 | 2 | 3.1 | 75 | 75 | - | 1.26 | 50 | 1500 | 1 | 0 | 0 | 85 | 0 | 0 | 1 | 6.85 | 0 | - | - | 0.49 | 4.5e-08 | 0 | 0.05 | 1.5 | 0.8 | 1 | - | 2 | 1 | 1 | 1 | 2 | 1 | 1 | 0 | 5000 | 1 | 1 | 1 | 1 | 1 | 0.45 | 2 | 0 | 0 | 0 | 1 | 0 | 1 | 1 | 1 | 1 | 1 | 1 | 16 | 21 | 1.05 | 5 | 4.3438 | 19 | 4.5637 | 0 | 0
14 | LM3481 | 2 | 2.97 | 48 | - | - | 1.275 | 100 | 1000 | 1 | 0 | 0 | 85 | 0 | 0 | 1 | 6 | 1 | - | - | 0.005 | 4.5e-08 | 1 | 0.05 | 0.1 | - | - | - | 2 | 1 | 1 | 1 | 2 | 1 | 1 | 0 | 4700 | 1 | 1 | 1 | 1 | 1 | 0.09 | 2 | 0 | 0 | 0 | 1 | 0 | 1 | 1 | 1 | 1 | 1 | 1 | 18 | 1 | 0.05 | 6 | 3.95 | 21 | 4.17 | 0 | 0
[56 empty] | Componet | 1K Pricing ($)
[56 empty] | Electrolytic | 0.2 |  | LM5017 | 1.7663
[50 empty] | 0.84173 | [5 empty] | 0603 Capacitor | 0.1 |  | LM5018 | 1.575
[50 empty] | 0.96777 | [5 empty] | Reistor | 0.05 |  | LM5019 | 1.4062
[56 empty] | Transformer | 1 |  | LM5160 | 2.268
[56 empty] | Ceramic Capacitor | 0.1 |  | LM5020 | 0.9
[56 empty] | Didoes | 0.3 |  | LM5021 | 0.563
[56 empty] | MOSFETS | 0.5 |  | LM5022 | 1.0125
[56 empty] | Opto Coupler | 0.12 |  | LM5001 | 1.7437
[56 empty] | Voltage Ref | 0.1 |  | LM3481 | 0.8
Note on C3: Topology 1-Fly-Buck/Fly-Buck-Boost 2-Flyback
Note on G3: Rated Input Voltage for Fly-Buck-Boost This will depend on the selected primary voltage
Note on L3: K This is the coefficient used to calculate the Ron resistor of COT parts.
Note on S3: External FETs
Note on AA3: Use this for calculations to ensure that Current Limit isn't hit
Note on AC3: This will need to be set for the COT parts depending on the switching frequency
Note on AD3: 1: Ripple Injection for COT 2. Error Amp/Opto Couple 3. Opto Only
Note on AF3: Type 1: Ripple Cap Type 2: Zero Cap
Note on AG3: Type 1: AC Couple Cap Type 2: Pole Cap Cap
Note on B4: PPD-NPS:
Note on D4: VIN MIN LIMIT This is low because there is a 2.5V drop on the VCC LDO
Note on N8: Note: This is with the -1 device. -2 device will only have 50% duty cycle max.
Note on H9: LM5021 will only work in an opto coupler setup. No internal error amp
Note on BE10: PPD-NPS: Need to make these values reflect the compnesation pick of opto or primary side
Note on W11: This is the spec'd gate charge need to switch to gate capacitance
Note on BF11: PPD-NPS: Current Sense value is scaled down by .7 before the slope compe is added in
Note on BE12: PPD-NPS: Need to make these values reflect the compnesation pick of opto or primary side
Note on A13: PPD-NPS: These are DCM Parts. Due to MOSFET Selection
Note on N13: Note: This is with the -1 device. -2 device will only have 50% duty cycle max.
Note on B14: PPD-NPS: This part must be used with isolated feed back only. It does not have an internal error armp
Note on H14: LM5021 will only work in an opto coupler setup. No internal error amp
Note on BE15: PPD-NPS: Need to make these values reflect the compnesation pick of opto or primary side
Note on W16: This is the spec'd gate charge need to switch to gate capacitance
Note on BF16: PPD-NPS: Current Sense value is scaled down by .7 before the slope compe is added in
Note on W17: This is the spec'd gate charge need to switch to gate capacitance
Note on BF17: PPD-NPS: Current Sense value is scaled down by .7 before the slope compe is added in

## FlybacK CCM vs DCM (hidden)
These pages will contain graphs from comparison between certain topologies
It will also list out some of the key advantages and disadvantages for between the two selected topologies

## Fly-Buck vs Fly-Buck-Boost (hidden)
These pages will contain graphs from comparison between certain topologies
It will also list out some of the key advantages and disadvantages for between the two selected topologies

## Fly-Buck v Flyback (hidden)
These pages will contain graphs from comparison between certain topologies
It will also list out some of the key advantages and disadvantages for between the two selected topologies

## Constants (hidden)
Calculator Constants
Part List Selections
|  |  | Fly-Buck Parts | Fly-Buck-Boost Parts | Flyback Parts
Primary Turns Ratio | 1 |  | LM5017 | LM5017 | LM5020
DC Step | 0.52 |  | LM5018 | LM5018 | LM5021
Pout | 0.05 |  | LM5019 | LM5019 | LM5022
u0 | 1.2566e-06 |  | LM5160 | LM5160 | LM5001
Resistivity of Copper @ 25C | 1.724e-06 | Ω-cm |  |  | LM3481
Resistivity of Copper @ 100C | 2.3e-06 | Ω-cm
Switch Rise+Fall Time | 3e-08 | S
Assumed Flyback Diode Charge | 2e-08 | C

## Rev Tracking (hidden)
Date | Owner | Details
2015-07-27 | GWR | Created Document
2015-08-28 | GWR | Major update for fly-Buck calculations
Fly-Buck-Boost Added
Flyback (CCM/DCM) added
2015-09-12 | GWR | Transformer Design Caclulations Complete
2015-10-05 | GWR | Compenstation for Flyback designs complete
2015-10-12 | GWR | Ripple Injection for COT added
2015-10-18 | GWR | Started Clean up and adding references to the worksheets
2016-01-05 | GWR | Revision 1p00 released to marketing.

## Fly-Buck_Max (hidden)
Max Output Power Calculator. | [6 empty] | 2014-11-25
Creator: Vijay Chourdary |  | Vx | 12
| ROUGH ESTIMATE | Efficiency = | 90% |  |  | 0.36
|  | Vpri = | 0.5 | times Min Vin
|  | Vpri(max) | 20
General Curve In Both Fly-Buck and Fly-Buck-Boost Mode
| Device | LM5160 | LM5017 | LM5018 | LM5019
| IMAX | 1.5 | 0.6 | 0.3 | 0.1 | Amps
Min Operating Vin (V)
| 4.5 | 3.0375
0.17045 | 6 | 4.05
0.21307 | 7.5 | 5.0625 | 2.025 | 1.0125 | 0.3375
0.28409 | 10 | 6.75 | 2.7 | 1.35 | 0.45
0.36932 | 13 | 8.424 | 3.3696 | 1.6848 | 0.5616
0.51136 | 18 | 9.72 | 3.888 | 1.944 | 0.648
0.56818 | 20 | 10.125 | 4.05 | 2.025 | 0.675
0.68182 | 24 | 10.8 | 4.32 | 2.16 | 0.72
0.85227 | 30 | 11.5714 | 4.6286 | 2.3143 | 0.77143
1.0227 | 36 | 12.15 | 4.86 | 2.43 | 0.81
1.1364 | 40 | 12.4615 | 4.9846 | 2.4923 | 0.83077
1.1932 | 42 | 12.6 | 5.04 | 2.52 | 0.84
1.3636 | 48 | 12.96 | 5.184 | 2.592 | 0.864
1.5625 | 55 | 13.2985 | 5.3194 | 2.6597 | 0.88657
1.7045 | 60 | 13.5 | 5.4 | 2.7 | 0.9
1.8466 | 65 | 13.6753 | 5.4701 | 2.7351 | 0.91169
1.9886 | 70 |  | 5.5317 | 2.7659 | 0.92195
2.1307 | 75 |  | 5.5862 | 2.7931 | 0.93103
Fly-Buck Mode Operation Curve
| Device | LM5160 | LM5017 | LM5018 | LM5019
| IMAX | 1.5 | 0.6 | 0.3 | 0.1 | Amps
Min Operating Vin (V)
| 4.5 | 3.0375
0.17045 | 6 | 4.05
0.21307 | 7.5 | 5.0625 | 2.025 | 1.0125 | 0.3375
0.28409 | 10 | 6.75 | 2.7 | 1.35 | 0.45
0.36932 | 13 | 8.424 | 3.3696 | 1.6848 | 0.5616
0.51136 | 18 | 9.72 | 3.888 | 1.944 | 0.648
0.56818 | 20 | 10.125 | 4.05 | 2.025 | 0.675
0.68182 | 24 | 10.8 | 4.32 | 2.16 | 0.72
0.85227 | 30 | 11.5714 | 4.6286 | 2.3143 | 0.77143
1.0227 | 36 | 12.15 | 4.86 | 2.43 | 0.81
1.1364 | 40 | 12.4615 | 4.9846 | 2.4923 | 0.83077
1.1932 | 42 | 12.6 | 5.04 | 2.52 | 0.84
1.3636 | 48 | 12.96 | 5.184 | 2.592 | 0.864
1.5625 | 55 | 13.2985 | 5.3194 | 2.6597 | 0.88657
1.7045 | 60 | 13.5 | 5.4 | 2.7 | 0.9
1.8466 | 65 | 13.6753 | 5.4701 | 2.7351 | 0.91169
1.9886 | 70 |  | 5.5317 | 2.7659 | 0.92195
2.1307 | 75 |  | 5.5862 | 2.7931 | 0.93103
Fly-Buck-Boost Mode Operation Curve
| Device | LM5160 | LM5017 | LM5018 | LM5019
| IMAX | 1.5 | 0.6 | 0.3 | 0.1 | Amps
Min Operating Vin (V)
| 4.5 | 3.0375
0.17045 | 6 | 4.05
0.21307 | 7.5 | 5.0625 | 2.025 | 1.0125 | 0.3375
0.28409 | 10 | 6.75 | 2.7 | 1.35 | 0.45
0.36932 | 13 | 8.424 | 3.3696 | 1.6848 | 0.5616
0.51136 | 18 | 9.72 | 3.888 | 1.944 | 0.648
0.56818 | 20 | 10.125 | 4.05 | 2.025 | 0.675
0.68182 | 24 | 10.8 | 4.32 | 2.16 | 0.72
0.85227 | 30 | 11.5714 | 4.6286 | 2.3143 | 0.77143
1.0227 | 36 | 12.15 | 4.86 | 2.43 | 0.81
1.1364 | 40 | 12.4615 | 4.9846 | 2.4923 | 0.83077
1.1932 | 42 | 12.6 | 5.04 | 2.52 | 0.84
1.3636 | 48 | 12.96 | 5.184 | 2.592 | 0.864
1.5625 | 55 | 13.2985 | 5.3194 | 2.6597 | 0.88657
1.7045 | 60 | 13.5 | 5.4 | 2.7 | 0.9
1.8466 | 65 | 13.6753 | 5.4701 | 2.7351 | 0.91169
1.9886 | 70 |  | 5.5317 | 2.7659 | 0.92195
2.1307 | 75 |  | 5.5862 | 2.7931 | 0.93103
Note on B2: GWR: This was created using forumlas fron Vijay Chowdary at TI PDC. I modified the code to make curves from both modes for operation