## Sheet1
To set the charge current:
Vref | 3.3
R27 | 100000
R29 | 30000
Viset | 0.76154
Rsr | 0.02
Icharge | 1.9038
To set the adaptor/input regulated current to
Vref | 3.3
R28 | 100000
R30 | 32400
Vacset | 0.80755
Rac | 0.02
Idpm | 2.0189
To set the regulatory voltage:
Regulate voltage | x
Vfb (when regulate) | 2.1
R34 | 501
R35 | 99.2
Vbat | 12.7058
Precharge Voltage Threshold
Vfb (V) | 1.45
R34 | 501
R35 | 99.2
Vbat | 8.7731
Precharge Current
Vref | 3.3
R27 | 100000
R29 | 30000
Viset | 0.76154
Rsr | 0.02
Iprecharge | 0.19038
Charge Termination
Vref | 3.3
R27 | 100000
R29 | 30000
Viset | 0.76154
Rsr | 0.02
Iterm | 0.19038
Fast Charge Time
Cttc | 100
Kttc (min) | 5.6
tTTC (min) | 560
Input Overvoltage Detection
Vin | 15
R6 | 402000
R9 | 43000
Vovpset (valid: 0.5-1.6) | 1.4494