## 修改点
Chem Data： | Chem Data：
TI本次提供的Chem Data和之前提供的数据完全一致。 | The Chem Data provided by TI this time is exactly the same as the data provided previously.
FS文件 | FS files：
最新的提供的Ecmm文件，是否需要在我们的设备上重新进行学习？ | Does the latest provided Ecmm file need to be relearned on our device?
有变化的是Fs文件内容，重要变更内容如下： | There are changes are the contents of Fs file, and the important changes are as follows.
1、Ra Table不一致--->属于正常现象，每次学习后的Ra Table都会有改变。 | 1, Ra Table inconsistency ---> is a normal phenomenon, the Ra Table will be changed after each learning.
2、Dsg Current Threshold：246-->820，修改后Dsg Current=1230/820*10=15mA，能满足当前的0.2C和1A测试需求 | 2, Dsg Current Threshold: 246 --> 820, modified Dsg Current = 1230/820 * 10 = 15mA, can meet the current 0.2C and 1A test requirements
3、Qmax Cell 0：17450-->17162，用于计算Qmax，与设计容量有关 | 3, Qmax Cell 0: 17450-->17162, used to calculate Qmax, related to the design capacity
4、Design Capacity：1230-->1200，TI建议Design Capacity应该比电池的实际容量小，可以保证SOC预测到100。 | 4, Design Capacity: 1230-->1200, TI recommends that the Design Capacity should be smaller than the actual capacity of the battery, which can ensure that the SOC prediction to 100.
Design Capacity设置偏小的理由是什么？如果设置与电池容量一致，会有什么现象？ | What is the reason for the small Design Capacity setting? If the setting is consistent with the battery capacity, what will happen?
5、Taper Rate：103-->136，修改后Taper current=1230/136*10=90mA，能满足当前的0.2C和1A测试需求 | 5, Taper Rate: 103 --> 136, modified Taper current = 1230/136 * 10 = 90mA, can meet the current 0.2C and 1A test requirements
6、V at Chg Term：4381-->4378，电荷停止时由Fuelgauge自动更新。差值较小，可以忽略 | 6, V at Chg Term: 4381-->4378, automatically updated by Fuelgauge when the charge is stopped. The difference is small and can be ignored
7、Taper Voltage：4250-->4339，检测电荷终止的限定条件的最小电压。 | 7、Taper Voltage：4250-->4339, the minimum voltage to detect the qualifying condition of charge termination.
8、CC offset：-1376-->2，主要变更参数。根据TRM描述，自动修改，无需客户自己修改。 | 8, CC offset: -1376-->2, the main change parameter. According to the TRM description, automatically modified, no need for customers to modify their own.
这个参数变更的原因？为了适配高温环境做的修改吗？ | The reason for the change of this parameter? In order to adapt to the high temperature environment to do the modification?

## Fs原始文件比对
TI 0109 Fs文件 | TI 0314 FS文件(包含了Chem Data)
Chem Data