## Sheet1
Circuit parameters entered in black color
Calculated parameters and components in green color
Choose the higher calculated capacitor value
Choose the closest standard value inductor
Load step(A) | Input voltage VIN(V) | Output Voltage Vout(V) | Load current per phase Iout(A) | AC ripple %Vout | Inductor ripple %Iout | Switching freq Fsw(MHz) | AC ripple PP ∆Vout(V) | Inductor ripple PP ∆IL(A) | Inductor L(uH) | DC load line DCLL(mΩ) | Number of Phases | undershoot time(uS) | undershoot charge(uC) | overshoot time(uS) | overshoot charge(uC) | Output cap based on undershoot(uF) | Output cap based on overshoot(uF)
50 | 12 | 0.8 | 30 | 2 | 30 | 0.6 | 0.016 | 9 | 0.13827 | 0.5 | 5 | 0.12346 | 3.0864 | 1.7284 | 43.2099 | 75.2785 | 1053.8994