## Intro
© 2013
TPS2421-x Design Tool - Rev -
Notes
1. This worksheet is designed for use with Microsoft Excel 5.0 or later. It's use is intended to assist power supply designers in their
routine, day-to-day calculations.
2. All worksheets have yellow input cells and light blue calculated cells. Grey cells are for device constants.
3. Formulas and device constants used in the spreadsheet are locked to prohibit them from accidentally being overwritten or deleted.
To change or modify locked cells, use the password: TPS2421
Disclaimer
This product is designed as an aid for customers of Texas Instruments. No warranties, either express
or implied, with respect to this software or its fitness for any particular purpose is claimed by Texas
Instruments or the author. The software is licensed solely on an "as is" basis. The entire risk as to its
quality and performance is with the customer.

## Example
TPS2421 Design Tool
Device Parameters
Parameter | Description | Value | Units
Plim-min | Internal power limit-minimum | 3 | W
Plim-typ | Internal power limit-typical | 5 | W
Ict | Fault timer charging current, typical | 3.5e-05 | A
Isd | Fault timer falling current, typical | 1.4e-06 | A
VCT-rising | CT pin rising voltage threshold | 1.4 | V
VCT-falling | CT pin falling voltage threshold | 0.16 | V
Design Parameters
Parameter | Description | Value | Units | Eq #
VBUS | Input bus voltage | 12 | V
CLOAD | Output load capacitance | 1e-05 | F
ILOAD-max | Maximum operating load current | 4 | A
RMIN-start | Minimum resistive load to ensure start up > | 12 | Ohm | 10
RLOAD-start | Resistive load present at start up (must be > RMIN-start) | 15 | Ohm
Design
Parameter | Description | Value | Units | Eq #
R-tol | Fault and current limit resistor tolerance | 0.01
RRSET-max | Maximum RRSET | 44.4853 | k-Ohm | 15
RRSET | Choose standard RRSET value below RRSET-max | 40 | k-Ohm
ISET-min | Minimum fault current | 4.4636 | A | 12
ISET-max | Maximum fault current | 5.526 | A | 13
ILIM-min | Minimum current limit | 5.6873 | A | 16
ILIM-max | Maximum current limit | 7.657 | A | 17
TON | Start up time with no dc loading | 0.24046 | ms | 5
TON-load | Start up time with resistive dc loading | 0.66261 | ms
CLOAD-tol | Output load capacitor tolerance | 0.2
CCT-tol | CCT capacitor tolerance | 0.1
CCT-min | Minimum CCT | 2.1535e-08 | F | 19
CCT | Choose standard CCT value above CCT-min | 1e-06 | F
TFAULT | Fault time using CCT | 40 | ms | 1
TSD | CT fall time using CCT | 885.7143 | ms | 2

## Worksheet
P | I-LIM | Vin | Vout | RLOAD | ILOAD | Iout | I-Cap | Cout | dt
3 | 5.6873 | 12 | 0.001 | 15 | 6.6667e-05 | 0.25002 | 0.24995 | 1e-05 | 4.0007e-08
3 | 5.6873 | 12 | 0.12 | 15 | 0.008 | 0.25253 | 0.24453 | 1e-05 | 4.9075e-06
3 | 5.6873 | 12 | 0.24 | 15 | 0.016 | 0.2551 | 0.2391 | 1e-05 | 5.0188e-06
3 | 5.6873 | 12 | 0.36 | 15 | 0.024 | 0.25773 | 0.23373 | 1e-05 | 5.1341e-06
3 | 5.6873 | 12 | 0.48 | 15 | 0.032 | 0.26042 | 0.22842 | 1e-05 | 5.2536e-06
3 | 5.6873 | 12 | 0.6 | 15 | 0.04 | 0.26316 | 0.22316 | 1e-05 | 5.3774e-06
3 | 5.6873 | 12 | 0.72 | 15 | 0.048 | 0.26596 | 0.21796 | 1e-05 | 5.5057e-06
3 | 5.6873 | 12 | 0.84 | 15 | 0.056 | 0.26882 | 0.21282 | 1e-05 | 5.6386e-06
3 | 5.6873 | 12 | 0.96 | 15 | 0.064 | 0.27174 | 0.20774 | 1e-05 | 5.7765e-06
3 | 5.6873 | 12 | 1.08 | 15 | 0.072 | 0.27473 | 0.20273 | 1e-05 | 5.9193e-06
3 | 5.6873 | 12 | 1.2 | 15 | 0.08 | 0.27778 | 0.19778 | 1e-05 | 6.0674e-06
3 | 5.6873 | 12 | 1.32 | 15 | 0.088 | 0.2809 | 0.1929 | 1e-05 | 6.2209e-06
3 | 5.6873 | 12 | 1.44 | 15 | 0.096 | 0.28409 | 0.18809 | 1e-05 | 6.3799e-06
3 | 5.6873 | 12 | 1.56 | 15 | 0.104 | 0.28736 | 0.18336 | 1e-05 | 6.5446e-06
3 | 5.6873 | 12 | 1.68 | 15 | 0.112 | 0.2907 | 0.1787 | 1e-05 | 6.7153e-06
3 | 5.6873 | 12 | 1.8 | 15 | 0.12 | 0.29412 | 0.17412 | 1e-05 | 6.8919e-06
3 | 5.6873 | 12 | 1.92 | 15 | 0.128 | 0.29762 | 0.16962 | 1e-05 | 7.0747e-06
3 | 5.6873 | 12 | 2.04 | 15 | 0.136 | 0.3012 | 0.1652 | 1e-05 | 7.2637e-06
3 | 5.6873 | 12 | 2.16 | 15 | 0.144 | 0.30488 | 0.16088 | 1e-05 | 7.4591e-06
3 | 5.6873 | 12 | 2.28 | 15 | 0.152 | 0.30864 | 0.15664 | 1e-05 | 7.6608e-06
3 | 5.6873 | 12 | 2.4 | 15 | 0.16 | 0.3125 | 0.1525 | 1e-05 | 7.8689e-06
3 | 5.6873 | 12 | 2.52 | 15 | 0.168 | 0.31646 | 0.14846 | 1e-05 | 8.0832e-06
3 | 5.6873 | 12 | 2.64 | 15 | 0.176 | 0.32051 | 0.14451 | 1e-05 | 8.3038e-06
3 | 5.6873 | 12 | 2.76 | 15 | 0.184 | 0.32468 | 0.14068 | 1e-05 | 8.5303e-06
3 | 5.6873 | 12 | 2.88 | 15 | 0.192 | 0.32895 | 0.13695 | 1e-05 | 8.7625e-06
3 | 5.6873 | 12 | 3 | 15 | 0.2 | 0.33333 | 0.13333 | 1e-05 | 9e-06
3 | 5.6873 | 12 | 3.12 | 15 | 0.208 | 0.33784 | 0.12984 | 1e-05 | 9.2423e-06
3 | 5.6873 | 12 | 3.24 | 15 | 0.216 | 0.34247 | 0.12647 | 1e-05 | 9.4887e-06
3 | 5.6873 | 12 | 3.36 | 15 | 0.224 | 0.34722 | 0.12322 | 1e-05 | 9.7385e-06
3 | 5.6873 | 12 | 3.48 | 15 | 0.232 | 0.35211 | 0.12011 | 1e-05 | 9.9906e-06
3 | 5.6873 | 12 | 3.6 | 15 | 0.24 | 0.35714 | 0.11714 | 1e-05 | 1.0244e-05
3 | 5.6873 | 12 | 3.72 | 15 | 0.248 | 0.36232 | 0.11432 | 1e-05 | 1.0497e-05
3 | 5.6873 | 12 | 3.84 | 15 | 0.256 | 0.36765 | 0.11165 | 1e-05 | 1.0748e-05
3 | 5.6873 | 12 | 3.96 | 15 | 0.264 | 0.37313 | 0.10913 | 1e-05 | 1.0996e-05
3 | 5.6873 | 12 | 4.08 | 15 | 0.272 | 0.37879 | 0.10679 | 1e-05 | 1.1237e-05
3 | 5.6873 | 12 | 4.2 | 15 | 0.28 | 0.38462 | 0.10462 | 1e-05 | 1.1471e-05
3 | 5.6873 | 12 | 4.32 | 15 | 0.288 | 0.39062 | 0.10262 | 1e-05 | 1.1693e-05
3 | 5.6873 | 12 | 4.44 | 15 | 0.296 | 0.39683 | 0.10083 | 1e-05 | 1.1902e-05
3 | 5.6873 | 12 | 4.56 | 15 | 0.304 | 0.40323 | 0.099226 | 1e-05 | 1.2094e-05
3 | 5.6873 | 12 | 4.68 | 15 | 0.312 | 0.40984 | 0.097836 | 1e-05 | 1.2265e-05
3 | 5.6873 | 12 | 4.8 | 15 | 0.32 | 0.41667 | 0.096666 | 1e-05 | 1.2414e-05
3 | 5.6873 | 12 | 4.92 | 15 | 0.328 | 0.42373 | 0.095729 | 1e-05 | 1.2535e-05
3 | 5.6873 | 12 | 5.04 | 15 | 0.336 | 0.43103 | 0.095034 | 1e-05 | 1.2627e-05
3 | 5.6873 | 12 | 5.16 | 15 | 0.344 | 0.4386 | 0.094596 | 1e-05 | 1.2686e-05
3 | 5.6873 | 12 | 5.28 | 15 | 0.352 | 0.44643 | 0.094428 | 1e-05 | 1.2708e-05
3 | 5.6873 | 12 | 5.4 | 15 | 0.36 | 0.45455 | 0.094545 | 1e-05 | 1.2692e-05
3 | 5.6873 | 12 | 5.52 | 15 | 0.368 | 0.46296 | 0.094963 | 1e-05 | 1.2637e-05
3 | 5.6873 | 12 | 5.64 | 15 | 0.376 | 0.4717 | 0.095698 | 1e-05 | 1.2539e-05
3 | 5.6873 | 12 | 5.76 | 15 | 0.384 | 0.48077 | 0.096769 | 1e-05 | 1.2401e-05
3 | 5.6873 | 12 | 5.88 | 15 | 0.392 | 0.4902 | 0.098196 | 1e-05 | 1.2221e-05
3 | 5.6873 | 12 | 6 | 15 | 0.4 | 0.5 | 0.1 | 1e-05 | 1.2e-05
3 | 5.6873 | 12 | 6.12 | 15 | 0.408 | 0.5102 | 0.1022 | 1e-05 | 1.1741e-05
3 | 5.6873 | 12 | 6.24 | 15 | 0.416 | 0.52083 | 0.10483 | 1e-05 | 1.1447e-05
3 | 5.6873 | 12 | 6.36 | 15 | 0.424 | 0.53191 | 0.10791 | 1e-05 | 1.112e-05
3 | 5.6873 | 12 | 6.48 | 15 | 0.432 | 0.54348 | 0.11148 | 1e-05 | 1.0764e-05
3 | 5.6873 | 12 | 6.6 | 15 | 0.44 | 0.55555 | 0.11555 | 1e-05 | 1.0385e-05
3 | 5.6873 | 12 | 6.72 | 15 | 0.448 | 0.56818 | 0.12018 | 1e-05 | 9.9849e-06
3 | 5.6873 | 12 | 6.84 | 15 | 0.456 | 0.58139 | 0.12539 | 1e-05 | 9.5698e-06
3 | 5.6873 | 12 | 6.96 | 15 | 0.464 | 0.59524 | 0.13124 | 1e-05 | 9.1437e-06
3 | 5.6873 | 12 | 7.08 | 15 | 0.472 | 0.60976 | 0.13776 | 1e-05 | 8.7111e-06
3 | 5.6873 | 12 | 7.2 | 15 | 0.48 | 0.625 | 0.145 | 1e-05 | 8.2759e-06
3 | 5.6873 | 12 | 7.32 | 15 | 0.488 | 0.64102 | 0.15302 | 1e-05 | 7.8419e-06
3 | 5.6873 | 12 | 7.44 | 15 | 0.496 | 0.65789 | 0.16189 | 1e-05 | 7.4123e-06
3 | 5.6873 | 12 | 7.56 | 15 | 0.504 | 0.67567 | 0.17167 | 1e-05 | 6.99e-06
3 | 5.6873 | 12 | 7.68 | 15 | 0.512 | 0.69444 | 0.18244 | 1e-05 | 6.5774e-06
3 | 5.6873 | 12 | 7.8 | 15 | 0.52 | 0.71428 | 0.19428 | 1e-05 | 6.1765e-06
3 | 5.6873 | 12 | 7.92 | 15 | 0.528 | 0.73529 | 0.20729 | 1e-05 | 5.7889e-06
3 | 5.6873 | 12 | 8.04 | 15 | 0.536 | 0.75757 | 0.22157 | 1e-05 | 5.4158e-06
3 | 5.6873 | 12 | 8.16 | 15 | 0.544 | 0.78125 | 0.23725 | 1e-05 | 5.058e-06
3 | 5.6873 | 12 | 8.28 | 15 | 0.552 | 0.80645 | 0.25445 | 1e-05 | 4.7161e-06
3 | 5.6873 | 12 | 8.4 | 15 | 0.56 | 0.83333 | 0.27333 | 1e-05 | 4.3903e-06
3 | 5.6873 | 12 | 8.52 | 15 | 0.568 | 0.86207 | 0.29407 | 1e-05 | 4.0807e-06
3 | 5.6873 | 12 | 8.64 | 15 | 0.576 | 0.89285 | 0.31685 | 1e-05 | 3.7872e-06
3 | 5.6873 | 12 | 8.76 | 15 | 0.584 | 0.92592 | 0.34192 | 1e-05 | 3.5096e-06
3 | 5.6873 | 12 | 8.88 | 15 | 0.592 | 0.96154 | 0.36954 | 1e-05 | 3.2473e-06
3 | 5.6873 | 12 | 9 | 15 | 0.6 | 1 | 0.4 | 1e-05 | 3e-06
3 | 5.6873 | 12 | 9.12 | 15 | 0.608 | 1.0417 | 0.43366 | 1e-05 | 2.7671e-06
3 | 5.6873 | 12 | 9.24 | 15 | 0.616 | 1.087 | 0.47095 | 1e-05 | 2.548e-06
3 | 5.6873 | 12 | 9.36 | 15 | 0.624 | 1.1364 | 0.51236 | 1e-05 | 2.3421e-06
3 | 5.6873 | 12 | 9.48 | 15 | 0.632 | 1.1905 | 0.55847 | 1e-05 | 2.1487e-06
3 | 5.6873 | 12 | 9.6 | 15 | 0.64 | 1.25 | 0.61 | 1e-05 | 1.9672e-06
3 | 5.6873 | 12 | 9.72 | 15 | 0.648 | 1.3158 | 0.66778 | 1e-05 | 1.797e-06
3 | 5.6873 | 12 | 9.84 | 15 | 0.656 | 1.3889 | 0.73288 | 1e-05 | 1.6374e-06
3 | 5.6873 | 12 | 9.96 | 15 | 0.664 | 1.4706 | 0.80658 | 1e-05 | 1.4878e-06
3 | 5.6873 | 12 | 10.08 | 15 | 0.672 | 1.5625 | 0.89049 | 1e-05 | 1.3476e-06
3 | 5.6873 | 12 | 10.2 | 15 | 0.68 | 1.6667 | 0.98666 | 1e-05 | 1.2162e-06
3 | 5.6873 | 12 | 10.32 | 15 | 0.688 | 1.7857 | 1.0977 | 1e-05 | 1.0932e-06
3 | 5.6873 | 12 | 10.44 | 15 | 0.696 | 1.9231 | 1.2271 | 1e-05 | 9.7794e-07
3 | 5.6873 | 12 | 10.56 | 15 | 0.704 | 2.0833 | 1.3793 | 1e-05 | 8.7e-07
3 | 5.6873 | 12 | 10.68 | 15 | 0.712 | 2.2727 | 1.5607 | 1e-05 | 7.6888e-07
3 | 5.6873 | 12 | 10.8 | 15 | 0.72 | 2.5 | 1.78 | 1e-05 | 6.7417e-07
3 | 5.6873 | 12 | 10.92 | 15 | 0.728 | 2.7777 | 2.0497 | 1e-05 | 5.8544e-07
3 | 5.6873 | 12 | 11.04 | 15 | 0.736 | 3.125 | 2.389 | 1e-05 | 5.0231e-07
3 | 5.6873 | 12 | 11.16 | 15 | 0.744 | 3.5714 | 2.8274 | 1e-05 | 4.2442e-07
3 | 5.6873 | 12 | 11.28 | 15 | 0.752 | 4.1666 | 3.4146 | 1e-05 | 3.5143e-07
3 | 5.6873 | 12 | 11.4 | 15 | 0.76 | 4.9999 | 4.2399 | 1e-05 | 2.8303e-07
3 | 5.6873 | 12 | 11.52 | 15 | 0.768 | 5.6873 | 4.9193 | 1e-05 | 2.4394e-07
3 | 5.6873 | 12 | 11.64 | 15 | 0.776 | 5.6873 | 4.9113 | 1e-05 | 2.4434e-07
3 | 5.6873 | 12 | 11.76 | 15 | 0.784 | 5.6873 | 4.9033 | 1e-05 | 2.4473e-07
3 | 5.6873 | 12 | 11.88 | 15 | 0.792 | 5.6873 | 4.8953 | 1e-05 | 2.4513e-07
3 | 5.6873 | 12 | 12 | 15 | 0.8 | 5.6873 | 4.8873 | 1e-05 | 2.4554e-07