## Sheet1
© 2009
Creating an Inverting Power Supply from a Step-Down Regulator
Application Note Calculator Tool - Rev. E
SLVC211
This worksheet is designed for use with Microsoft Excel 2002 or later. It is intended to assist circuit designers in their
routine, day-to-day calculations. Additional worksheets may be added as they are completed.
This worksheet can be modified and used with a variety of devices. The initial values show an example using the
TPS54060 and complement the SLVA317 application note.
All worksheets contain yellow user-input cells and purple value-select cells that accept manual numeric input,
light blue calculated cells, and light gray constants cells.
Disclaimer:
This product is designed as an aid for customers of Texas Instruments. No warranties, either express
or implied, with respect to this software or its fitness for any particular purpose is made by Texas
Instruments or the author. The software is licensed solely on an "as is" basis. The entire risk as to its
quality and performance is with the user.
Device | TPS54260 | description |  |  |  | Devices Supported
vdevmax (V) | 60 | maximum operating voltage |  |  | User-Input Cells | TPS54040
vdevmin (V) | 3.5 | minimum operating voltage |  |  | Calculated Cells | TPS54060
devfreqmax (V) | 2500000 | maximum switching frequency |  |  | Constants Cells | TPS54140
devfreqmin (V) | 100000 | minimum switching frequency |  |  |  | TPS54160
ICLmin (A) | 3.5 | minimum current limit |  |  |  | TPS54231
tonmin (s) | 1.35e-07 | minimum controllable on time |  |  |  | TPS54232
gmps (A/V) | 10.5 | transconductance of power stage |  |  |  | TPS54233
gmea (A/V) | 0.00031 | transconductance of error amplifier |  |  |  | TPS54240
Vref (V) | 0.8 | reference voltage |  |  |  | TPS54260
Rhs (Ohm) | 0.41 | maximum on resistance |  |  |  | TPS54331
tr (s) | 2.5e-08 | switch turn on time |  |  |  | TPS54332
tf (s) | 2.5e-08 | switch turn off time |  |  |  | TPS54340
power supply requirements | [5 empty] | TPS54360
vo (V) | -15 | power supply output voltage |  |  | -15 | TPS54540
dVo(V) | 0.05 | output ripple voltage requirement |  |  | 0.05 | TPS54560
vi (V) | 24 | nominal input voltage |  |  | 24
vimax (V) | 26 | maximum input voltage |  |  | 26
vimin (V) | 22 | minimum input voltage |  |  | 22
Io (A) | 1 | output current |  |  | 1
fsw (Hz) | 500000 | desired switching frequency |  |  | 500000
tss (s) | 0.001 | slow start time |  |  | 1ms
Rdc (Ohm) | 0.13 | resistance of inductor |  |  | 0.13
Vfd (V) | 0.75 | forward voltage of diode |  |  | 0.75V
Vosc (V) | 0.1 | output voltage during short circuit fault |  |  | 0.1
description
eq1 | vimax (V) | 45 |  |  | maximum operating voltage supported by device
| R2 (Ohm) | 1000 | 1000 |  | low side feedback resistor
eq2 | R1 (Ohm) | 17750 | #REF! |  | high side feedback resistor for adjusting output voltage
eq3 | Vimin (V) | 22 |  |  | minimum input voltage needs to be greater than the device minimum voltage
eq4 | D max, min, nom | 0.40541 | 0.36585 | 0.38462 | maximum, minimum, nominal duty cycle
eq5 | Iomax (A) | 1.8209 |  |  | maximum output current supported by device current limit
eq6 | fskipmax (Hz) | 2845419.1976 |  |  | maximum switching frequency to avoid pulse skipping
eq7 | fshiftmax (Hz) | 1761517.6152 |  |  | maximum switching frequency to avoid overcurrent runaway in inductor
eq8 | ILavg (A) | 1.5769 |  |  | average inductor current
eq9 | Lo (H) | 4.8257e-05 |  |  | calculated inductor value
| Lo_actual (H) | 4.7e-05 | 4.7e-05 |  | actual inductor value
eq10 | ILpeak (A) | 1.8716 | 1.7482 | 1.805 | peak inductor current at maximum, minimum and nominal duty cycle.
eq11 | ILrms (A) | 1.629 |  |  | rms inductor current
eq12 | Comin (F) | 1.6216e-05 |  |  | minimum output capacitance
eq13 | Rc (Ohm) | 0.026715 |  |  | maximum equivalent series resistance (esr) of output capacitor
| Co_actual (F) | 8.71e-05 | 87.1uf |  | actual capacitor (note the capacitor is derated by 30%)
| Rc (Ohm) | 0.001 | / |  | actual esr
eq14 | Icorms(A) | 0.82572 |  |  | rms current for output capacitor
eq15 | Pdiode (W) | 0.75 |  |  | power dissipated in diode
eq16 | Pdevice (W) | 1.2106 |  |  | power dissipated in device
eq17 | T(s) | see app note
eq18 | fz1 (Hz ) | 1827266.8552 |  |  | esr zero of power stage
eq19 | fz2 (Hz) | 44501.5769 |  |  | rhp zero of power stage
eq20 | fp1 (Hz) | 168.6708 |  |  | dominant pole of power stage
eq21 | Kbb (V/V) | 70 |  |  | dc gain of power stage
eq22 | fco (Hz) | 2739.7292 |  |  | initial crossover frequency
eq23 | Rcomp (Ohm) | 14034.8994 | #REF! |  | compensation resistor
| Rcomp_actual | 4220 | 4.22kohm |  | actual compensation resistor
eq24 | Czero (F) | 4.472e-07 | #REF! |  | compensation capacitor for zero
| Czero_actual | 1.5e-07 | 0.15uf |  | actual compensation capacitor for zero
eq25 | Cpole (F) | 8.4749e-10 | #REF! |  | compensation capacitor for pole
| Cpole_actual | 8.2e-11 | 2700pf |  | actual compensation capacitor for pole
eq26 | Iiavg (A) | 0.68182 |  |  | average input current
eq27 | Ci (F) | 6.1983e-06 |  |  | minimum input capacitor
eq28 | ESRci (Ohm) | 0.32267 |  |  | maximum esr for input capacitor
eq29 | Icirms (A) | 0.92474 |  |  | rms current for input capacitor
eq30 | Css(F) | 3.125e-09 |  |  | slow start capacitor
eq31 | RT (Ohm) | 237300.2772 | #REF! |  | timing resistance
Summary of Components
Lo | 4.7e-05
Co | 8.71e-05
R1 | 17750
R2 | 1000
Rcomp | 4220
Cpole | 8.2e-11
Czero | 1.5e-07
Css | 3.125e-09
RT | 237300.2772
Cin | 6.1983e-06
Cboot | 1e-07
Cd | 1e-06
U1 | TPS54260
D1