## BoostDesign
Design Tool for the TPS61199 LED Backlight Driver
v 1.2 (9/16/2011)
Jeff Falin
This tool is designed to aid the user in designing an LED backlight for the TPS61199. The first sheet recommends values for all of the components except those used for loop compensation, based on user inputs. The second sheet plots the loop response based on user selected values. Application note SLVA452 gives guidance on how to compensate a current mode controlled boost converter.
Calculated Value
User Entered Value
Description | Value | Units | Instructions/Comments
Vin(min) | 12 | V | Can be lower than 8V if IC Vin is separated from boost power stage Vin
Vin(max) | 12.3 | V | Can be higher than 30V if IC Vin is separated from boost power stage Vin
VLED(max) | 3.3 | V
n, # of LEDs per string | 8
D(PWMmin) | 0.1 |  | Minimum PWM duty cycle
Vout(max) | 26.4 | V | Vout(max) = # of LEDs * (V(LED) at max LED current per LED) + 0.6V
V(OVP) min | 25.6 | V | This value should be at least 1V above Vout(max). The FET (Q1) and diode (D1) are recommended to have voltage ratings at least 20% higher than this value.
R3 selected | 10000 | ohms
R2 recommended | 82881.3559 | ohms | Assumming R3=10kohm, R2 and R3 set the OVP protection limit; Choose closest value
IFBx per string | 0.0188 | A | No higher than 70mA
R6 recommended | 130090.9574 | ohms | R6 is the current setting resistor
VLED(short) | 6 | V | Max IFB pin voltage allowed before IFB pin disable in the event that LED(s) in that string short
R5 recommended | 635106.383 | ohms | R5 is the resistor on the FBP pin that sets the LED short-across protection
m, # of parallel IFBs | 4 |  | No higher than 8
IOUT(max)=S(IFBx's) | 0.0752 | A | The diode (D1) is recommended to have a DC current rating at least 20% higher than this value.
DI(COUTrms) | 0.082377 | Arms | The equivalent output capacitor current ripple spec must be higher than this value.
f(sw) | 500000 | Hz | Typical switching frequency
R7 recommended | 160000 | ohm
DVout(pkpk) | 0.015 | Vpp | Maximum desired output ripple due to solely to output capacitance (ignores ESR) | Inductor Pd(max) | 1.7683 | mW | Includes losses from DC resistance drop only
Cout rcmd min | 5.4691e-06 | F |  | FET Pd(max) | 111.9373 | mW | Includes DC losses and miller capacitance losses
Cout actual | 9.9e-05 | F |  | Schottky diode Pd(max) | 30.0939 | mW | Includes DC output current losses and reverse recovery capacitance losses
ESR of Cout | 0.15333 | ohm | Equivalent ESR if multiple capacitors in parallel | Sense resistor Pd(max) | 2.4668 | mW
h estimate | 0.8 |  | Efficiency estimate | TPS61199 Pd(max) | 205.02 | mW | Includes worst case Idd=4mA plus 2mA for each active string plus V(IFB)max=0.6V X ILED(max)
K | 0.6 |  | Fraction of avg input inductor current that is ripple current (0.5-0.75 typical for LED drivers) | h - calculated | 0.84966
L1 rcmd min | 0.00010854 | H | L1's minimum recommended inductance value for CCM operation at maximum input voltage
L1 actual | 2.2e-05 | H
I(Lrms) | 0.21266 | Arms | Inductor maximum RMS current
I(Lpeak) | 0.50432 | A | The inductor (L1), FET (Q1) and diode (D1) are recommended to have peak current ratings 20% higher than this value.
DCR of L1 | 0.0391 | ohm | Inductor series resistance per inductor datasheet
FET Rdson | 0.04 | ohm | FET resistance at close to Vdd per FET datasheet
FET Ciss | 1.8e-09 | F | FET input capacitance per FET datasheet
FET rise time | 5e-08 | s | Estimate of SW node 10-90% rise time from board measurements
Schottky V(FWD) | 0.4 | V
C(Schottky) | 4e-11 | F | Junction capacitance of diode at Vout(max)
R1 rcmd max | 0.31726 | ohm | R1's maximum recommended value
R1 actual | 0.1 | ohm

## LoopCompensation
NOTE: For the bode plots to display properly, Tools -> Add Ins -> Analysis Toolpak be installed.
Description | Value | Units | Instructions/Comments
Vin | 8 | V | Check both Vin(min) and Vin(max) at IOUT(max).
CCM vs. DCM? | DCM |  | Operation mode at IOUT(max) and entered Vin. Plots below are only valid for device operating in CCM.
f(BW) desired | 1500 | Hz | Should be lower than 1/5 of RHP zero = 46667 Hz and selected from the 20dB/decade descending sloped section of the Power Stage Gain bode plot below.
K(PW) @ f(BW) | 8 | dB | Enter the gain value for the desired f(BW) per the Power Stage gain bode plot below.
R4 rcmd | 30813.9448 | ohms | Uses transconductance amplifier gm = 120 mS
R4 actual | 64900 | ohms
C4 rcmd | 1.6357e-08 | F
C4 actual | 8.6e-09 | F
C5 rcmd | 2.339e-10 | F | If Cout's ESR is large, its zero is low frequency and is recommended to be cancelled by the R4*C5 pole.
C5 actual | 2.07e-10 | F
These plots below are only valid for the IC operating in Continuous Conduction Mode.
Gain
Phase
[6 empty] | Description |  | Value | Units | Comments
[6 empty] | Xover frequency |  | 4168.6938 | Hz
[6 empty] | Phase Margin |  | 84.0715 | deg | > 45 deg rcmd
[6 empty] | Gain Margin |  | 32.3279 | dB | > 10 dB rcmd
Ro | 351.0638 | ohm |  | power stage
Rsense | 0.1 | ohm |  | wp1 | 57.52
Sn | 85454.5455 |  |  | wz1 | 65876.1528
Se | 125000 |  |  | wzrhp1 | 1465330.2854
mc1 | 2.4628 |  |  | Qp | 1.2924
Fm | 2.3758 |  |  | Tsw | 2e-06
Kr | 0.0004174 |  |  | fn | 3141592.6536
Gm | 120 | uS
Ro_gm | 19000000 | ohm
fep0 | 0.97402 | Hz
fep1 | 11846.91 | Hz
fez | 285.1524 | Hz
Adc | 2280
ABS(Phase_Total) | ABS(gain_total) |  | f | Gain_PS | Phase_PS | Gain_EA | Phase_EA | Gain_Total | Phase_Total | P(f) | Gvd(f) | He(f) | Gid(f) | Tpw(f) | Hfb(f) | Geramp(f) | Tboost
36.7061 | 41.3067 | 2 | 100 | 33.2322 | -72.6936 | 8.0745 | 109.3997 | 41.3067 | 36.7061 | 11241.3185481284+661.238764217025i | 87.1545673884952-4.33046732081243i | 0.99999984-0.000628318530717959i | 2.69583128325221+17.8395516634369i | 13.648065758533-43.8016255869368i | 0.10766 | -7.81619367658352+22.1956869281583i | 93.1867579349714+69.4746730613004i
36.7984 | 40.5847 | 2.02 | 104.7129 | 32.8646 | -73.3922 | 7.7202 | 110.1906 | 40.5847 | 36.7984 | 11231.0856594794+692.401987089544i | 87.208950953828-4.54204026519102i | 0.999999824563489-0.000657930270784171i | 2.80027256362172+18.6908850094342i | 12.5695519719913-42.1427141325981i | 0.10766 | -7.79717563504257+21.2028035843456i | 85.6508475679419+64.0714037237996i
36.9492 | 39.8639 | 2.04 | 109.6478 | 32.4943 | -74.0624 | 7.3697 | 111.0116 | 39.8639 | 36.9492 | 11219.8655201921+725.033887408632i | 87.268600800786-4.76471085010887i | 0.99999980763769-0.000688937569164964i | 2.91514122568556+19.5839086423643i | 11.571792915431-40.5220687196413i | 0.10766 | -7.77982106251536+20.2548630645032i | 78.6748284860931+59.1765181632146i
37.158 | 39.1449 | 2.06 | 114.8154 | 32.1216 | -74.7048 | 7.0233 | 111.8627 | 39.1449 | 37.158 | 11207.562882106+759.2036818099i | 87.3340286485398-4.99917361524525i | 0.999999789078922-0.000721406196497425i | 3.04151557119507+20.5208197528777i | 10.649818127231-38.9419241121363i | 0.10766 | -7.76398270872907+19.3498586557936i | 72.2250140333016+54.7383159752967i
37.4241 | 38.428 | 2.08 | 120.2264 | 31.7466 | -75.32 | 6.6813 | 112.7441 | 38.428 | 37.4241 | 11194.0733076895+794.983849008498i | 87.4057962242352-5.24618246072242i | 0.999999768729637-0.00075540502309327i | 3.18059296637161+21.503953492735i | 9.798789321747-37.4040396125461i | 0.10766 | -7.74952618240301+18.4858741994523i | 66.2684550894591+50.7101523536774i
37.7467 | 37.7137 | 2.1 | 125.8925 | 31.3696 | -75.9088 | 6.3441 | 113.6555 | 37.7137 | 37.7467 | 11179.2822834666+832.450283536184i | 87.4845201843253-5.50655771135018i | 0.999999746417089-0.000791006165022012i | 3.33370450219281+22.5357945570699i | 9.01402846891711-35.9097450877869i | 0.10766 | -7.73632881247309+17.6610800927806i | 60.7731648920182+47.0500317241646i
38.125 | 37.0026 | 2.12 | 131.8257 | 30.9907 | -76.4718 | 6.0119 | 114.5969 | 37.0026 | 38.125 | 11163.0642479075+871.682456723804i | 87.5708775192755-5.78119423182359i | 0.999999721951867-0.00082828513707881i | 3.50233175403645+23.6189900554438i | 8.29103913321251-34.459985608552i | 0.10766 | -7.72427860846456+16.8737294660927i | 55.7082929240634+43.7202145613764i
38.558 | 36.295 | 2.14 | 138.0384 | 30.61 | -77.0097 | 5.685 | 115.5677 | 36.295 | 38.558 | 11145.2815255327+912.763585270638i | 87.6656114862412-6.07107077202514i | 0.999999695126285-0.000867321012961475i | 3.68812599589484+24.7563638379074i | 7.62552191090311-33.0553641245431i | 0.10766 | -7.71327331124537+16.1221545276047i | 51.0442541438027+40.6868414768185i
39.0443 | 35.5915 | 2.16 | 144.544 | 30.2277 | -77.5232 | 5.3638 | 116.5675 | 35.5915 | 39.0443 | 11125.7831581806+955.780807758177i | 87.7695381168707-6.37726075563365i | 0.999999665712619-0.000908196592996384i | 3.89293029419852+25.9509324637011i | 7.01338477412879-31.6961817649684i | 0.10766 | -7.70321952615162+15.4047630694752i | 46.7528195945851+37.9195774547i
39.5826 | 34.8925 | 2.18 | 151.3561 | 29.844 | -78.0131 | 5.0486 | 117.5957 | 34.8925 | 39.5826 | 11104.4036235187+1000.82536948274i | 87.8835533492816-6.70094476648592i | 0.999999633461176-0.000950998579769078i | 4.11880499160245+27.2059230237725i | 6.45074908232265-30.3824754944961i | 0.10766 | -7.69403193116725+14.7200351284181i | 42.8071740724979+35.3912780880267i
40.1713 | 34.1985 | 2.2 | 158.4893 | 29.4588 | -78.4799 | 4.7397 | 118.6512 | 34.1985 | 40.1713 | 11080.9614299183+1047.99281599896i | 88.0086408342608-7.04342503728929i | 0.999999598098171-0.000995817762032062i | 4.36805719570212+28.5247930538781i | 5.9339519622892-29.1140529711442i | 0.10766 | -7.6856325534702+14.0665197945285i | 39.1819460851856+33.0776788228694i
40.8086 | 33.5098 | 2.22 | 165.9587 | 29.0724 | -78.9244 | 4.4374 | 119.7331 | 33.5098 | 40.8086 | 11055.2575757656+1097.38319578477i | 88.1458804650035-7.40614230644807i | 0.999999559323407-0.00104274920727993i | 4.64327501636586+29.9112528022971i | 5.45954569266478-27.890524546385i | 0.10766 | -7.6779501082327+13.4428321621794i | 35.853214846839+30.9571075381053i
41.4927 | 32.827 | 2.24 | 173.7801 | 28.6849 | -79.3474 | 4.1421 | 120.8401 | 32.827 | 41.4927 | 11027.0738601303+1149.10127245756i | 88.2964576765422-7.79069548364113i | 0.999999516807725-0.00109189246340026i | 4.94736745432909+31.3692901445219i | 5.02429466044955-26.7113324215119i | 0.10766 | -7.67091939408693+12.8476504170666i | 32.7984985485736+29.0102202535187i
42.2214 | 32.1503 | 2.26 | 181.9701 | 28.2963 | -79.7493 | 3.854 | 121.9707 | 32.1503 | 42.2214 | 10996.17103045+1203.25674699192i | 88.4616735541303-8.19886465678841i | 0.999999470190206-0.00114335176982803i | 5.28361104072842+32.9031984655542i | 4.62517038971337-25.5757770306429i | 0.10766 | -7.66448074014502+12.2797130536933i | 29.9967276417729+27.2197593519485i
42.9923 | 31.4803 | 2.28 | 190.5461 | 27.9068 | -80.131 | 3.5735 | 123.1233 | 31.4803 | 42.9923 | 10962.2867515064+1259.9644904101i | 88.6429557774187-8.63263808647404i | 0.999999419075112-0.00119723627865145i | 5.65570457238891+34.5176078567474i | 4.2593450775365-24.4830407622035i | 0.10766 | -7.65857949989587+11.737816217796i | 27.4282063896336+25.5703334023442i
43.8031 | 30.8173 | 2.3 | 199.5262 | 27.5164 | -80.4929 | 3.3009 | 124.296 | 30.8173 | 43.8031 | 10925.1333784526+1319.34478743882i | 88.8418704067356-9.09424397428334i | 0.999999363028527-0.00125366028613816i | 6.06783359384274+36.2175199955243i | 3.92418401116904-23.4322091597753i | 0.10766 | -7.65316558769887+11.220811168426i | 25.0745654894208+24.0482174622728i
44.651 | 30.1615 | 2.32 | 208.9296 | 27.1252 | -80.8358 | 3.0363 | 125.4868 | 30.1615 | 44.651 | 10884.395514986+1381.52359164934i | 89.0601344856217-9.58618796592134i | 0.999999301574668-0.00131274347517293i | 6.52474666093809+38.0083470880978i | 3.6172371841629-22.4222897621023i | 0.10766 | -7.64819305395155+10.727601854599i | 22.9187081512092+22.6411726042253i
45.5332 | 29.5134 | 2.34 | 218.7762 | 26.7332 | -81.1602 | 2.7802 | 126.6935 | 29.5134 | 45.5332 | 10839.7273359375+1446.63279262183i | 89.2996293845504-10.1112975674368i | 0.999999234191852-0.00137461116912112i | 7.03184590413229+39.8959552503931i | 3.33623037830693-21.4522287527389i | 0.10766 | -7.64361969533826+10.257142601629i | 20.944751641416+21.3382833353751i
46.4469 | 28.8732 | 2.36 | 229.0868 | 26.3406 | -81.4667 | 2.5326 | 127.9136 | 28.8732 | 46.4469 | 10790.7496515493+1514.81049570092i | 89.562414737109-10.6727749250065i | 0.999999160308064-0.00143939459765635i | 7.59529502028473+41.8867126697993i | 3.07905593273263-20.5209255941395i | 0.10766 | -7.63940669686026+9.80843590245052i | 19.1379659623291+20.1298115525339i
47.3889 | 28.2412 | 2.38 | 239.8833 | 25.9474 | -81.7559 | 2.2937 | 129.1447 | 28.2412 | 47.3889 | 10737.0466885201+1586.20131493557i | 89.8507427109485-11.2742597605088i | 0.9999990792961-0.0015072311751162i | 8.2221485967182+43.9875428137672i | 2.8437633814651-19.6272458203401i | 0.10766 | -7.63551830261957+9.38053030942549i | 17.4847110413945+19.0070656820244i
48.356 | 27.6175 | 2.4 | 251.1886 | 25.5536 | -82.0282 | 2.0638 | 130.3841 | 27.6175 | 48.356 | 10678.1625604902+1660.95667982491i | 90.1670721958929-11.9199046857922i | 0.999998990468249-0.00157826479197648i | 8.92050765854952+46.205982805794i | 2.6285501057393-18.7700321580702i | 0.10766 | -7.63192151257149+8.9725184223076i | 15.9723735444834+17.9622836889157i
49.3449 | 27.0023 | 2.42 | 263.0268 | 25.1594 | -82.2841 | 1.843 | 131.629 | 27.0023 | 49.3449 | 10613.5973980066+1739.2351565205i | 90.5140822580697-12.6144656629814i | 0.999998893070447-0.00165264612006218i | 9.69970759284146+48.5502468376998i | 2.43175211723546-17.9481141391694i | 0.10766 | -7.62858580268058+8.58353496821428i | 14.5893042031806+16.9885286940099i
50.3523 | 26.3959 | 2.44 | 275.4229 | 24.7647 | -82.5242 | 1.6312 | 132.8765 | 26.3959 | 50.3523 | 10542.8031051129+1821.20278416639i | 90.8946838688501-13.3634110683162i | 0.99999878627588-0.00173053293214266i | 10.5705462238047+51.0292940731885i | 2.25183506261274-17.1603163584112i | 0.10766 | -7.62548286611519+8.212754969624i | 13.3247563543245+16.0795960040077i
51.3749 | 25.7982 | 2.46 | 288.4032 | 24.3695 | -82.7488 | 1.4287 | 134.1237 | 25.7982 | 51.3749 | 10465.1787065436+1907.0334270904i | 91.3120284223728-14.1730536938802i | 0.999998669177966-0.00181209043658881i | 11.5455619008615+53.6528998367661i | 2.08738551790064-16.4054655209182i | 0.10766 | -7.62258637329364+7.85939199657711i | 12.1688262274258+15.2299304355228i
52.4092 | 25.2093 | 2.48 | 301.9952 | 23.974 | -82.9584 | 1.2353 | 135.3677 | 25.2093 | 52.4092 | 10380.0652460236+1996.90914359371i | 91.7695108348721-15.0507111374134i | 0.999998540782657-0.00189749162780217i | 12.6393741586951+56.4317278463807i | 1.93710262301484-15.6823964128358i | 0.10766 | -7.61987174875717+7.52269649941401i | 11.1123953790088+14.434552893263i
53.452 | 24.6292 | 2.5 | 316.2278 | 23.5782 | -83.1535 | 1.0511 | 136.6055 | 24.6292 | 53.452 | 10286.7401923651+2091.02057212084i | 92.2707639678783-16.0049014510058i | 0.9999984-0.00198691765315922i | 13.8691030021817+59.3773996435304i | 1.79979009147048-14.9899569181848i | 0.10766 | -7.61731596298822+7.2019542185314i | 10.1470755592255+13.6889952437751i
54.4999 | 24.058 | 2.52 | 331.1311 | 23.182 | -83.3343 | 0.87594 | 137.8342 | 24.058 | 54.4999 | 10184.4113058747+2189.56733562946i | 92.8196395804533-17.0455827263823i | 0.999998245634886-0.00208055819724932i | 15.2548874019781+62.5025549060256i | 1.67434861787412-14.327012194164i | 0.10766 | -7.61489733742204+6.89648466777813i | 9.26515620236757+12.9892426064817i
55.5498 | 23.4954 | 2.54 | 346.7369 | 22.7856 | -83.5012 | 0.70977 | 139.051 | 23.4954 | 55.5498 | 10072.2099130024+2292.75846501735i | 93.4201687606269-18.1844475854437i | 0.999998076376905-0.00217861188422107i | 16.8205294698167+65.8208925447201i | 1.55976869562085-13.6924481068347i | 0.10766 | -7.61259536101291+6.6056396882451i | 8.45955465643291+12.3316822617103i
56.5985 | 22.9414 | 2.56 | 363.0781 | 22.389 | -83.6546 | 0.55244 | 140.2531 | 22.9414 | 56.5985 | 9949.18353214093+2400.81284250503i | 94.0764914648748-19.435286430899i | 0.999997890789218-0.00228128669909085i | 18.5942984075412+69.3471766934464i | 1.45512384906145-13.0851740192459i | 0.10766 | -7.61039051681917+6.32880206933048i | 7.72376920522379+11.713058449909i
57.6431 | 22.3959 | 2.58 | 380.1894 | 21.9921 | -83.7946 | 0.40376 | 141.4378 | 22.3959 | 57.6431 | 9814.28778797597+2513.95966591425i | 94.7927398815051-20.8144369064437i | 0.999997687296367-0.00238880042890683i | 20.6099381648982+73.0971828320646i | 1.35956427794412-12.5041250147423i | 0.10766 | -7.60826411715729+6.0653842340786i | 7.05183488732914+11.1304324065028i
58.6809 | 21.8586 | 2.6 | 398.1072 | 21.5951 | -83.9218 | 0.26353 | 142.6026 | 21.8586 | 58.6809 | 9666.37754574659+2632.43893482731i | 95.5728530336157-22.3413414057263i | 0.999997464170892-0.00250138112470457i | 22.9079353356341+77.087545679448i | 1.27231090690196-11.94826362952i | 0.10766 | -7.60619814595476+5.81482698590285i | 6.43828207784866+10.5811470424573i
59.709 | 21.3294 | 2.62 | 416.8694 | 21.1979 | -84.0361 | 0.13152 | 143.7452 | 21.3294 | 59.709 | 9504.19719015581+2756.50195965838i | 96.4202891415172-24.0392396502616i | 0.999997219518674-0.00261926758523382i | 25.5371196968967+81.3354495800082i | 1.1926498289232-11.4165811604609i | 0.10766 | -7.60417510699644+5.57659831390514i | 5.87809776909131+10.0627957413387i
60.7252 | 20.808 | 2.64 | 436.5158 | 20.8005 | -84.138 | 0.0074544 | 144.8632 | 20.808 | 60.7252 | 9326.36996640777+2886.41189471653i | 97.3375859351868-25.9360290987285i | 0.999996951262851-0.00274270986348268i | 28.5566892789004+85.8580698664225i | 1.11992712889789-10.9080986069164i | 0.10766 | -7.60217787681624+5.35019225409916i | 5.36668946425636+9.57319479947278i
61.7272 | 20.2941 | 2.66 | 457.0882 | 20.4031 | -84.2276 | -0.10894 | 145.9548 | 20.2941 | 61.7272 | 9131.38629288737+3022.44429639137i | 98.3256945538234-28.0653315242561i | 0.999996657126191-0.0028719697970735i | 32.0387746238591+90.6716238434845i | 1.05354407131056-10.4218672983926i | 0.10766 | -7.60018956103304+5.13512780393124i | 4.89985158197025+9.11035908678314i
62.7129 | 19.7876 | 2.68 | 478.6301 | 20.0055 | -84.305 | -0.21796 | 147.0179 | 19.7876 | 62.7129 | 8917.59094626835+3164.88770764502i | 99.3829756812012-30.4678077292593i | 0.999996334611756-0.00300732156365561i | 36.0716810453005+95.7898128464416i | 0.992952634790494-9.95696925400327i | 0.10766 | -7.59819335296794+4.93094788756932i | 4.47373425840955+8.67248055220542i
63.6805 | 19.288 | 2.7 | 501.1872 | 19.6079 | -84.3705 | -0.31991 | 148.051 | 19.288 | 63.6805 | 8683.16901026372+3314.04427005047i | 100.503690878111-33.1927601787116i | 0.99999598098171-0.00314905226247286i | 40.7639677422336+101.221317215147i | 0.937651375413242-9.51251731406144i | 0.10766 | -7.59617239341132+4.73721836949919i | 4.08481442664192+8.25790923947109i
64.6284 | 18.7951 | 2.72 | 524.8075 | 19.2102 | -84.4242 | -0.41513 | 149.0525 | 18.7951 | 64.6284 | 8426.13046873697+3470.23036467435i | 101.675738622745-36.3000472815498i | 0.999995593234075-0.00329746252333961i | 46.2495254465882+106.965821116035i | 0.887181600261885-9.08765507925353i | 0.10766 | -7.59410963043043+4.55352711402487i | 3.72986904897088+7.865136516802i
65.5552 | 18.3086 | 2.74 | 549.5409 | 18.8125 | -84.4661 | -0.50393 | 150.0212 | 18.3086 | 65.5552 | 8144.29331238445+3633.7772831636i | 102.877260936082-39.8622870301456i | 0.999995168077247-0.00345286714431686i | 52.6937710824812+113.007760333324i | 0.841123832709613-8.68155668841562i | 0.10766 | -7.59198767812568+4.37948308831831i | 3.40595037679843+7.49278025793817i
66.4596 | 17.8282 | 2.76 | 575.4399 | 18.4148 | -84.4964 | -0.58666 | 150.956 | 17.8282 | 66.4596 | 7835.26501558092+3805.03193045943i | 104.071567508519-43.9672202777515i | 0.999994701902056-0.00361559575944116i | 60.3009284239313+119.306557230732i | 0.79909455110732-8.29342646200157i | 0.10766 | -7.58978867325347+4.21471550669977i | 3.11036311327179+7.13957174225959i
67.3407 | 17.3535 | 2.78 | 602.5596 | 18.0171 | -84.5151 | -0.66364 | 151.8558 | 17.3535 | 67.3407 | 7496.42222614457+3984.3575606293i | 105.199576706747-48.7198752481416i | 0.999994190751124-0.00378599353792262i | 69.3219863327692+125.781478285636i | 0.760743182981333-7.92249843482609i | 0.10766 | -7.58749412863872+4.05887301385563i | 2.84064335628508+6.80434406883564i
68.1976 | 16.8842 | 2.8 | 630.9573 | 17.6194 | -84.5223 | -0.73521 | 152.7199 | 16.8842 | 68.1976 | 7124.88849560728+4172.13454737738i | 106.1686611179-54.2437146772582i | 0.999993630285271-0.003964421916295i | 80.0620840051099+132.288381375033i | 0.725749337423021-7.56803579856685i | 0.10766 | -7.58508478230086+3.91162290471218i | 2.59453920288305+6.48602190335531i
69.0297 | 16.4201 | 2.82 | 660.6934 | 17.2218 | -84.5179 | -0.8017 | 153.5476 | 16.4201 | 69.0297 | 6717.5098609414+4368.76119086828i | 106.836475188647-60.6790623724609i | 0.999993015746684-0.00415125936507115i | 92.8843255795693+138.584566984854i | 0.69382025903108-7.2293302717596i | 0.10766 | -7.58254044121334+3.77265037868247i | 2.36999290044882+6.18361239831587i
69.8364 | 15.9608 | 2.84 | 691.831 | 16.8242 | -84.5021 | -0.86342 | 154.3385 | 15.9608 | 69.8364 | 6270.82807045569+4574.65456257502i | 106.988269434025-68.1754901298212i | 0.999992341918523-0.00434690219152965i | 108.203616417155+144.27707513528i | 0.664688487528045-6.90570141260216i | 0.10766 | -7.57983981861118+3.6416578259865i | 2.16512443499102+5.89619714586264i
70.6175 | 15.506 | 2.86 | 724.436 | 16.4267 | -84.4747 | -0.92069 | 155.0922 | 15.506 | 70.6175 | 5781.0512265739+4790.2513899436i | 106.307003309442-76.8721066089301i | 0.999991603080636-0.00455176538033571i | 126.457919163088+148.750275418266i | 0.638109707976886-6.59649588775243i | 0.10766 | -7.57696036375298+3.51836414371286i | 1.97821645217607+5.62292503950763i
71.3727 | 15.0555 | 2.88 | 758.5776 | 16.0293 | -84.4357 | -0.97382 | 155.8084 | 15.0555 | 71.3727 | 5244.0215962817+5016.00898275045i | 104.338753772262-86.8556358871993i | 0.999990792961003-0.00476628347377929i | 148.034278557489+151.073584844136i | 0.613860777350725-6.30108670843104i | 0.10766 | -7.57387808303679+3.40250407923919i | 1.80770041231089+5.36300593583931i
72.1019 | 14.609 | 2.9 | 794.3282 | 15.6321 | -84.3851 | -1.0231 | 156.4869 | 14.609 | 72.1019 | 4655.18031598347+5252.40620311774i | 100.464381546667-98.081877783283i | 0.999989904682488-0.0049909114934975i | 173.114057933225+149.906277114001i | 0.59173791404685-6.01887244350153i | 0.10766 | -7.57056735136195+3.29382759855988i | 1.65214388613919+5.11570502048542i
72.8051 | 14.1662 | 2.92 | 831.7638 | 15.235 | -84.3227 | -1.0688 | 157.1278 | 14.1662 | 72.8051 | 4009.52869114742+5499.94448124422i | 93.9061564210638-110.246703600095i | 0.999988930704465-0.00522612590563659i | 201.395158870661+143.45438855424i | 0.571555037770005-5.74927641775866i | 0.10766 | -7.56700071262738+3.19209927697989i | 1.51023890396394+4.8803377941832i
73.4826 | 13.7268 | 2.94 | 870.9636 | 14.838 | -84.2484 | -1.1112 | 157.731 | 13.7268 | 73.4826 | 3301.58576221027+5759.14887900582i | 83.8254582173819-122.611885838342i | 0.9999878627588-0.00547242563150043i | 231.677623166043+129.601623892319i | 0.553142248015853-5.49174590241525i | 0.10766 | -7.56314866825853+3.09709770952057i | 1.38079127619131+4.65626560503736i
74.1344 | 13.2907 | 2.96 | 912.0108 | 14.4413 | -84.1622 | -1.1507 | 158.2965 | 13.2907 | 74.1344 | 2525.34177651694+6030.56920368233i | 69.5859677182282-133.851071838852i | 0.999986691779662-0.00573033310582957i | 261.41875155823+106.401763696232i | 0.536344430189059-5.24575130366755i | 0.10766 | -7.55897945266741+3.00861493824795i | 1.26271080880396+4.44289166203177i
74.7608 | 12.8575 | 2.98 | 954.9926 | 14.0448 | -84.0637 | -1.1873 | 158.8246 | 12.8575 | 74.7608 | 1674.20717131692+6314.78117417235i | 51.2050293963522-142.084254675145i | 0.99998540782657-0.00600039538495532i | 286.606346128275+73.055564745272i | 0.521019979139128-5.01078535428847i | 0.10766 | -7.55445879457293+2.92645589357073i | 1.15500234253149+4.2396574727855i
75.3623 | 12.4272 | 3 | 1000 | 13.6486 | -83.953 | -1.2214 | 159.3153 | 12.4272 | 75.3623 | 740.956634732167+6612.38764217025i | 29.818669093193-145.318141126385i | 0.999984-0.00628318530717959i | 302.490636656127+31.0967777739512i | 0.507039630631764-4.78636231235603i | 0.10766 | -7.54954966314813+2.8504378463653i | 1.05675754950023+4.04603965548727i
75.9392 | 11.9994 | 3.02 | 1047.1285 | 13.2526 | -83.8297 | -1.2532 | 159.7688 | 11.9994 | 75.9392 | -282.332230171947+6924.01987089544i | 7.73295356313453-142.289643291101i | 0.999982456348862-0.0065793027078417i | 305.358506650929-15.1243129350121i | 0.494285391963443-4.57201717052096i | 0.10766 | -7.5442119980199+2.78038986756496i | 0.967147425938727+3.86154708106089i
76.4919 | 11.5741 | 3.04 | 1096.4782 | 12.857 | -83.6936 | -1.2829 | 160.1855 | 11.5741 | 76.4919 | -1404.34615889542+7250.33887408632i | -12.2678304851144-133.214098352299i | 0.999980763769046-0.00688937569164964i | 294.434368515185-59.5829073763783i | 0.482649563579894-4.36730487859507i | 0.10766 | -7.53840242223359+2.71615229159944i | 0.885415424052549+3.68571830697418i
77.0209 | 11.151 | 3.06 | 1148.1536 | 12.4617 | -83.5445 | -1.3107 | 160.5654 | 11.151 | 77.0209 | -2634.60996750965+7592.036818099i | -28.0272333907867-119.767793397114i | 0.999978907892183-0.00721406196497425i | 272.333495693633-96.9438182382819i | 0.472033844175931-4.17179958170861i | 0.10766 | -7.53207393741047+2.65757617978592i | 0.810871170463306+3.51811926880931i
77.5267 | 10.73 | 3.08 | 1202.2644 | 12.0668 | -83.3822 | -1.3369 | 160.9089 | 10.73 | 77.5267 | -3983.56740915925+7949.83849008498i | -38.7148159641898-104.272613965349i | 0.999976872963668-0.0075540502309327i | 243.634620282117-124.410505879229i | 0.462348512332512-3.98509387582781i | 0.10766 | -7.52517560048772+2.60452277945648i | 0.742884722632186+3.3583411998441i
78.0098 | 10.3109 | 3.1 | 1258.9254 | 11.6724 | -83.2063 | -1.3615 | 161.2161 | 10.3109 | 78.0098 | -5462.66983145311+8324.50283536184i | -44.7166556391198-88.7689439941146i | 0.999974641708921-0.00791006165022012i | 212.856236339721-141.902989183039i | 0.453511678287053-3.80679808202731i | 0.10766 | -7.51765218163362+2.5568629742537i | 0.68088131845758+3.2059987525086i
78.4708 | 9.8935 | 3.12 | 1318.2567 | 11.2784 | -83.0165 | -1.3849 | 161.4873 | 9.8935 | 78.4708 | -7084.4733873609+8716.82456723804i | -47.0598747010069-74.5565962612034i | 0.99997219518674-0.0082828513707881i | 183.223342096301-151.035434518626i | 0.445448599938217-3.63653954057817i | 0.10766 | -7.50944380320121+2.51447672064277i | 0.624336577758711+3.06072829875881i
78.9102 | 9.4779 | 3.14 | 1380.3843 | 10.885 | -82.8125 | -1.4071 | 161.7227 | 9.4779 | 78.9102 | -8862.74562484128+9127.63585270638i | -46.8770499242173-62.2175693846545i | 0.999969512628513-0.00867321012961475i | 156.478374325319-153.96500750282i | 0.438091057656013-3.47396192562016i | 0.10766 | -7.50048555991696+2.47725246527077i | 0.572772117636274+2.92218638918431i
79.3284 | 9.0638 | 3.16 | 1445.4398 | 10.4922 | -82.5941 | -1.4284 | 161.9225 | 9.0638 | 79.3284 | -10812.5823600453+9557.80807758177i | -45.1207375926158-51.8488117673206i | 0.999966571261906-0.00908196592996384i | 133.250483369263-152.680437733396i | 0.43137678290353-3.31872458094514i | 0.10766 | -7.49070712092493+2.4450865373604i | 0.525751546752101+2.79004835310514i
79.7261 | 8.6511 | 3.18 | 1513.5612 | 10.1 | -82.3607 | -1.4489 | 162.0868 | 8.6511 | 79.7261 | -12950.5358262354+10008.2536948274i | -42.4863329634159-43.2935710496092i | 0.999963346117556-0.00950998579769078i | 113.514196967604-148.735055596724i | 0.425248936083392-3.17050187720971i | 0.10766 | -7.4800323148266+2.41788250985739i | 0.482876806395863+2.66400702404685i
80.1038 | 8.2398 | 3.2 | 1584.8932 | 9.7085 | -82.1121 | -1.4687 | 162.2159 | 8.2398 | 80.1038 | -15294.7551862817+10479.9281599896i | -39.4388528121008-36.2974993123986i | 0.999959809817096-0.00995817762032062i | 96.9338737900516-143.234604385789i | 0.419655629391763-3.02898259071856i | 0.10766 | -7.46837869949199+2.39555052257007i | 0.443784828829249+2.54377157684793i
80.462 | 7.8297 | 3.22 | 1659.5869 | 9.3178 | -81.8478 | -1.4881 | 162.3097 | 7.8297 | 80.462 | -17865.1406015492+10973.8319578477i | -36.2703103708845-30.5933367586017i | 0.999955932340747-0.0104274920727993i | 83.0695666901881-136.921905630821i | 0.414549490813739-2.89386930377493i | 0.10766 | -7.45565711918884+2.37800656005466i | 0.40814448581512+2.42906646429476i
80.8011 | 7.4208 | 3.24 | 1737.8008 | 8.9279 | -81.5674 | -1.5071 | 162.3685 | 7.4208 | 80.8011 | -20683.5121650745+11491.0127245756i | -33.1541633661094-25.9387710524183i | 0.999951680772474-0.0109189246340026i | 71.4818318036623-130.276057357599i | 0.409887265707411-2.76487782647134i | 0.10766 | -7.44177125249948+2.36517167652814i | 0.375653802477913+2.31963044261054i
81.1216 | 7.013 | 3.26 | 1819.7009 | 8.539 | -81.2706 | -1.526 | 162.3922 | 7.013 | 81.1216 | -23773.7951331098+12032.5674699192i | -30.1869333567108-22.1288264959585i | 0.999947019020563-0.0114335176982803i | 61.7765855555669-123.59559901491i | 0.405629452724558-2.64173663968762i | 0.10766 | -7.42661715559303+2.35697115965247i | 0.346037413694623+2.21521567637951i
81.424 | 6.6063 | 3.28 | 1905.4607 | 8.1511 | -80.9569 | -1.5448 | 162.3809 | 6.6063 | 81.424 | -27162.2230274733+12599.644904101i | -27.417024430534-18.9962359272383i | 0.999941907511237-0.0119723627865145i | 53.6186825378967-117.059736196575i | 0.401739971078573-2.52418635898871i | 0.10766 | -7.41008280671229+2.35333362465502i | 0.319044242119833+2.1155869145935i
81.7088 | 6.2005 | 3.3 | 1995.2623 | 7.7642 | -80.6258 | -1.5637 | 162.3346 | 6.2005 | 81.7088 | -30877.5603328462+13193.4478743882i | -24.8636442666288-16.4070441919682i | 0.999936302852711-0.0125366028613816i | 46.7309450058801-110.770594832748i | 0.398185856426193-2.41197921903431i | 0.10766 | -7.39204765924456+2.35419002996728i | 0.294445378682407+2.02052073046609i
81.9763 | 5.7957 | 3.32 | 2089.2961 | 7.3786 | -80.2769 | -1.5829 | 162.2531 | 5.7957 | 81.9763 | -34951.346679505+13815.2359164934i | -22.5288421320819-14.2549421400384i | 0.999930157466842-0.0131274347517293i | 40.8874352760855-104.781375362038i | 0.394936982853607-2.3048785780667i | 0.10766 | -7.37238221248721+2.35947260541531i | 0.272032147997275+1.92980481851209i
82.2268 | 5.3918 | 3.34 | 2187.7616 | 6.9943 | -79.9098 | -1.6025 | 162.1366 | 5.3918 | 82.2268 | -39418.1645843621+14466.3279262183i | -20.4050105420802-12.4558364131875i | 0.999923419185228-0.0137461116912112i | 35.9052186775916-99.1147388400568i | 0.391965808668546-2.20265844199717i | 0.10766 | -7.35094761121263+2.36911368403827i | 0.251614342602265+1.84323734313318i
82.4607 | 4.9888 | 3.36 | 2290.8677 | 6.6115 | -79.524 | -1.6227 | 161.9847 | 4.9888 | 82.4607 | -44315.9330231799+15148.1049570092i | -18.479484216508-10.9431883521333i | 0.99991603080636-0.0143939459765635i | 31.6364777752218-93.7746687997231i | 0.389247143893334-2.10510300757237i | 0.10766 | -7.32759528739081+2.38304442890338i | 0.233018611272185+1.76062633360107i
82.6784 | 4.5865 | 3.38 | 2398.8329 | 6.2302 | -79.119 | -1.6436 | 161.7974 | 4.5865 | 82.6784 | -49686.2293261019+15862.0131493557i | -16.7373132393197-9.66421918687033i | 0.999907929610026-0.015072311751162i | 27.9616624402154-88.7540600426058i | 0.3867579375281-2.01200622408439i | 0.10766 | -7.30216665994388+2.40119344690658i | 0.216086987897263+1.68178912091272i
82.88 | 4.1851 | 3.4 | 2511.8864 | 5.8506 | -78.6946 | -1.6654 | 161.5746 | 4.1851 | 82.88 | -55574.6421290843+16609.5667982491i | -15.1629001795608-8.57690476020165i | 0.999899046824883-0.0157826479197648i | 24.7838181242107-84.0395378706327i | 0.384477082816143-1.92317137306253i | 0.10766 | -7.27449291117488+2.42348528258i | 0.200675548535434+1.60655181249765i
83.0659 | 3.7845 | 3.42 | 2630.268 | 5.4728 | -78.2501 | -1.6883 | 161.316 | 3.7845 | 83.0659 | -62031.1583774448+17392.351565205i | -13.7409361389159-7.64762976264451i | 0.999889307044653-0.0165264612006218i | 22.0240081959345-79.6144920615145i | 0.382385238890325-1.83841066537565i | 0.10766 | -7.24439486150674+2.4498387864732i | 0.186653185278175+1.53474880121259i
83.2361 | 3.3847 | 3.44 | 2754.2287 | 5.097 | -77.7854 | -1.7124 | 161.0214 | 3.3847 | 83.2361 | -69110.5876668163+18212.0278416639i | -12.4569077078628-6.84936942654913i | 0.999878627587995-0.0173053293214266i | 19.6176695921268-75.4609635579543i | 0.380464667314215-1.75754485516392i | 0.10766 | -7.21168296733974+2.48016535484385i | 0.173900486508411+1.4662223054621i
83.3908 | 2.9856 | 3.46 | 2884.0315 | 4.7234 | -77.2999 | -1.7378 | 160.6907 | 2.9856 | 83.3908 | -76873.0275237496+19070.334270904i | -11.2973440904947-6.16028340711366i | 0.999866917796624-0.0181209043658881i | 17.5117312280095-71.5607955478969i | 0.378699082155192-1.68040287001534i | 0.10766 | -7.17615747011009+2.51436704030461i | 0.162308713986521+1.40082193764664i
83.5301 | 2.5872 | 3.48 | 3019.9517 | 4.3522 | -76.7933 | -1.7649 | 160.3235 | 2.5872 | 83.5301 | -85384.3735757497+19969.0914359371i | -10.2499093869085-5.56262785221004i | 0.999854078265703-0.0189749162780217i | 15.6623414357325-67.8963142454475i | 0.377073512338735-1.60682145680104i | 0.10766 | -7.13760872790144+2.55233453685291i | 0.151778867983926+1.33840429846771i
83.6541 | 2.1897 | 3.5 | 3162.2777 | 3.9835 | -76.2655 | -1.7938 | 159.9196 | 2.1897 | 83.6541 | -94716.8789415973+20910.2057212084i | -9.30340493454183-5.04191167126398i | 0.99984-0.0198691765315922i | 14.0330755517312-64.4507103990687i | 0.375574175136119-1.53664484258476i | 0.10766 | -7.09581776407259+2.59394504748209i | 0.142220832399137+1.27883259491927i
83.7628 | 1.7928 | 3.52 | 3311.3112 | 3.6175 | -75.7161 | -1.8247 | 159.4789 | 1.7928 | 83.7628 | -104949.767590638+21895.6733562946i | -8.44772163089982-4.58623986931745i | 0.999824563488617-0.0208055819724931i | 12.5935196114375-61.2082318580143i | 0.374188359730879-1.46972441002584i | 0.10766 | -7.05055707012315+2.63906004845218i | 0.133552592447213+1.22197628007137i
83.856 | 1.3967 | 3.54 | 3467.3685 | 3.2545 | -75.145 | -1.8577 | 159.001 | 1.3967 | 83.856 | -116169.906877873+22927.5846501735i | -7.67376659844814-4.18580027570977i | 0.999807637690461-0.0217861188422107i | 11.3181478963639-58.1542584011972i | 0.372904319894846-1.40591838669941i | 0.10766 | -7.00159170216951+2.68752297137792i | 0.125699518115404+1.16771071300922i
83.9337 | 1.0014 | 3.56 | 3630.7805 | 2.8946 | -74.5521 | -1.8932 | 158.4857 | 1.0014 | 83.9337 | -128472.544964016+24008.1284250503i | -6.9733788616955-3.83246044721431i | 0.999789078921831-0.0228128669909085i | 10.1854300500683-55.275304751016i | 0.371711174882061-1.34509154776368i | 0.10766 | -6.94868071163958+2.73915683262877i | 0.118593707134105+1.11591683753445i
83.9957 | 0.60684 | 3.58 | 3801.894 | 2.5382 | -73.9373 | -1.9314 | 157.933 | 0.60684 | 83.9957 | -141962.119380511+25139.5966591425i | -6.33924268091111-3.5194495101493i | 0.999768729636681-0.0238880042890683i | 9.17711782322787-52.5589813160548i | 0.370598817719619-1.28711493141092i | 0.10766 | -6.89157895074215+2.79376184912528i | 0.112173381728985+1.06648087846648i
84.0417 | 0.21304 | 3.6 | 3981.0717 | 2.1855 | -73.3008 | -1.9725 | 157.3425 | 0.21304 | 84.0417 | -156753.14360345+26324.3893482731i | -5.76480345361109-3.24110575565141i | 0.999746417089206-0.0250138112470457i | 8.27767274569526-49.9939315707469i | 0.369557830138772-1.23186556654488i | 0.10766 | -6.83003929150507+2.85111309038166i | 0.106382333905267+1.01929405460293i
84.0715 | 0.17999 | 3.62 | 4168.6938 | 1.8368 | -72.6428 | -2.0167 | 156.7143 | -0.17999 | 84.0715 | -172971.179162528+27565.0195965838i | -5.24418879739981-2.99267536819719i | 0.9997219518674-0.0261926758523382i | 7.4738047363181-47.5697580619484i | 0.368579403448451-1.17922621213443i | 0.10766 | -6.76381529323294+2.91095822839048i | 0.101169414475069+0.974252307611081i
84.0847 | 0.57224 | 3.64 | 4365.1583 | 1.4922 | -71.9636 | -2.0644 | 156.0482 | -0.57224 | 84.0847 | -190753.901537332+28864.1189471653i | -4.77213603004866-2.77015111022782i | 0.999695126285126-0.0274270986348268i | 6.75409838010505-45.2769445301668i | 0.367655264706681-1.1290851076993i | 0.10766 | -6.69266434661504+2.97301545935253i | 0.0964880614814853+0.931256046325596i
84.0808 | 0.96372 | 3.66 | 4570.8819 | 1.1522 | -71.2636 | -2.1159 | 155.3444 | -0.96372 | 84.0808 | -210252.268889372+30224.4429639137i | -4.34392642851838-2.57014238420623i | 0.999665712619063-0.028719697970735i | 6.10870877184626-43.1067787066111i | 0.36677760759448-1.08133573438867i | 0.10766 | -6.61635131292982+3.03697168383146i | 0.0922958641041186+0.890209906119761i
84.0594 | 1.3544 | 3.68 | 4786.3009 | 0.8169 | -70.5435 | -2.1713 | 154.6029 | -1.3544 | 84.0594 | -231631.803551273+31648.8770764502i | -3.95532616628478-2.38977005913083i | 0.999633461175557-0.0300732156365561i | 5.52911280226046-41.0512784513199i | 0.365939027441493-1.03587658611862i | 0.10766 | -6.53465266340136+3.10248104398592i | 0.0885541585578465+0.851022523195793i
84.0199 | 1.7443 | 3.7 | 5011.8723 | 0.48674 | -69.8039 | -2.2311 | 153.8238 | -1.7443 | 84.0199 | -255073.997151736+33140.4427005047i | -3.60253356433779-2.22658094025152i | 0.999598098170958-0.0314905226247286i | 5.00790482627741-39.1031226775146i | 0.365132459894112-0.992610950236459i | 0.10766 | -6.44736110643813+3.1691639272264i | 0.0852276529229118+0.813606323797746i
83.9617 | 2.1335 | 3.72 | 5248.0746 | 0.16198 | -69.0459 | -2.2954 | 153.0076 | -2.1335 | 83.9617 | -280777.851304411+34702.3036467435i | -3.28213216133024-2.07847789701663i | 0.999559323407466-0.0329746252333961i | 4.53862801834122-37.2555877307614i | 0.364351122754894-0.95144669718276i | 0.10766 | -6.35429066906654+3.23660655388403i | 0.0822840782756824+0.777877328483429i
83.8841 | 2.5218 | 3.74 | 5495.4087 | -0.15706 | -68.2706 | -2.3648 | 152.1547 | -2.5218 | 83.8841 | -308961.566939664+36337.772831636i | -2.99104905940043-1.94366253341368i | 0.999516807724736-0.0345286714431686i | 4.11563455118368-35.5024894060791i | 0.36358846055805-0.912296078620692i | 0.10766 | -6.25528217347378+3.30436127101414i | 0.0796938639249666+0.743754971689273i
83.7862 | 2.9094 | 3.76 | 5754.3994 | -0.4701 | -67.4793 | -2.4394 | 151.2656 | -2.9094 | 83.7862 | -339864.396620017+38050.3193045944i | -2.72651800075047-1.82058795259093i | 0.999470190205628-0.0361559575944116i | 3.7339691576212-33.8381304912768i | 0.362838091479522-0.875075533500958i | 0.10766 | -6.15020902064596+3.37194767391091i | 0.0774298349992362+0.711161936877435i
83.6674 | 3.2964 | 3.78 | 6025.5959 | -0.77681 | -66.6736 | -2.5195 | 150.341 | -3.2964 | 83.6674 | -373748.675563652+39843.575606293i | -2.48604665520982-1.70791968297586i | 0.999419075112368-0.0378599353792262i | 3.38927174475159-32.2572535541753i | 0.362093756212713-0.839705501525992i | 0.10766 | -6.03898316151053+3.43885466986797i | 0.0754669310697242+0.680024007556013i
83.5267 | 3.6826 | 3.8 | 6309.5734 | -1.0769 | -65.8551 | -2.6057 | 149.3818 | -3.6826 | 83.5267 | -410902.048617381+41721.3454737738i | -2.26738763779622-1.60450323267018i | 0.999363028527114-0.03964421916295i | 3.0776955988045-30.7549986010634i | 0.361349268472649-0.806110243470778i | 0.10766 | -5.92156110313979+3.5045435838567i | 0.0737819449256574+0.650269934403719i
83.3632 | 4.0681 | 3.82 | 6606.9345 | -1.3701 | -65.0258 | -2.6981 | 148.389 | -4.0681 | 83.3632 | -451639.912083968+43687.6119086828i | -2.06851281979841-1.50933705015229i | 0.999301574668416-0.0415125936507115i | 2.79583840184732-29.3268651946524i | 0.360598466823019-0.774217667808498i | 0.10766 | -5.79794976533441+3.56845238203075i | 0.0723532810282815+0.621831318601236i
83.1759 | 4.4531 | 3.84 | 6918.3097 | -1.6561 | -64.1881 | -2.7971 | 147.3639 | -4.4531 | 83.1759 | -496308.09113254+45746.5456257502i | -1.88759054245356-1.42154991290845i | 0.999234191852284-0.0434690219152965i | 2.54068382053206-27.9686786127591i | 0.359835167552851-0.743959163077709i | 0.10766 | -5.66821197367574+3.63000105566502i | 0.0711607335441472+0.594642511269601i
82.9638 | 4.8376 | 3.86 | 7244.3596 | -1.9346 | -63.3441 | -2.903 | 146.3079 | -4.8376 | 82.9638 | -545285.775520718+47902.513899436i | -1.72296538619285-1.3403819571335i | 0.9991603080636-0.0455176538033571i | 2.30955185414665-26.6765596412602i | 0.359053118363282-0.71526943541356i | 0.10766 | -5.53247135170822+3.68859816530445i | 0.0701852841763294+0.56864052864117i
82.7258 | 5.2216 | 3.88 | 7585.7758 | -2.2055 | -62.4967 | -3.0161 | 145.2225 | -5.2216 | 82.7258 | -598988.738549938+50160.0898275045i | -1.57314018926541-1.26516871291004i | 0.999079296100261-0.0476628347377929i | 2.10005646900369-25.4468976182571i | 0.358245952660953-0.688086350648565i | 0.10766 | -5.39091636032328+3.74364849337404i | 0.0694089202538969+0.543764982247843i
82.4609 | 5.6052 | 3.9 | 7943.2823 | -2.4684 | -61.6485 | -3.1368 | 144.1095 | -5.6052 | 82.4609 | -657872.866579762+52524.0620311774i | -1.43676004668091-1.19532762928913i | 0.998990468248832-0.049909114934975i | 1.91006931758289-24.2763263754879i | 0.357407144293716-0.662350780369201i | 0.10766 | -5.24380322967448+3.7945616951101i | 0.0688144736846511+0.519958023017902i
82.1681 | 5.9886 | 3.92 | 8317.6377 | -2.7232 | -60.8027 | -3.2654 | 142.9708 | -5.9886 | 82.1681 | -722438.029063367+54999.4448124422i | -1.31259805365704-1.13034666933379i | 0.99889307044653-0.0522612590563659i | 1.73768855844699-23.1617027543732i | 0.356529962608142-0.638006451292717i | 0.10766 | -5.09145754072197+3.84076177528945i | 0.0683854814051403+0.497164297748291i
81.8461 | 6.3718 | 3.94 | 8709.6359 | -2.9698 | -59.9625 | -3.402 | 141.8086 | -6.3718 | 81.8461 | -793232.321957082+57591.4887900582i | -1.19954258721613-1.06977463172812i | 0.998786275879953-0.0547242563150043i | 1.58121196810378-22.1000874055533i | 0.355607427757116-0.614999797304673i | 0.10766 | -4.93427424170995+3.88169715573316i | 0.0681060678628644+0.475330915991607i
81.4939 | 6.755 | 3.96 | 9120.1084 | -3.208 | -59.1312 | -3.547 | 140.6251 | -6.755 | 81.4939 | -870856.720526414+60305.6920368233i | -1.09658594548681-1.01321291707393i | 0.998669177966236-0.0573033310582957i | 1.43911367749821-21.0887276110715i | 0.354632266241865-0.593279813472608i | 0.10766 | -4.77271593034005+3.91685104062926i | 0.0679608498329984+0.454407425001502i
81.1105 | 7.1383 | 3.98 | 9549.9259 | -3.4378 | -58.3123 | -3.7005 | 139.4229 | -7.1383 | 81.1105 | -955970.181046417+63147.8117417235i | -1.00281418694267-0.960308506642857i | 0.998540782657031-0.0600039538495532i | 1.31002398056851-20.1250418967482i | 0.353596866736516-0.572797911325044i | 0.10766 | -4.60730929448065+3.94575173849875i | 0.0679348635118371+0.43434579005339i
80.6949 | 7.5219 | 4 | 10000 | -3.659 | -57.5096 | -3.8628 | 138.2044 | -7.5219 | 80.6949 | -1049295.23470489+66123.8764217025i | -0.917398031588259-0.910747961579722i | 0.9984-0.0628318530717959i | 1.19271175568576-19.2066062284223i | 0.352493236317009-0.553507774659314i | 0.10766 | -4.43863968065401+3.96798256624215i | 0.0680135133589058+0.415100377237358i
80.2459 | 7.9059 | 4.02 | 10471.2855 | -3.8718 | -56.7266 | -4.0341 | 136.9725 | -7.9059 | 80.2459 | -1151624.1211953+69240.1987089543i | -0.839584703314214-0.86425228327404i | 0.998245634886171-0.065793027078417i | 1.0860691170592-18.3311416094687i | 0.351312957300654-0.535365215117656i | 0.10766 | -4.26734384627307+3.98319094666186i | 0.0681825416097113+0.396627935739328i
79.7626 | 8.2904 | 4.04 | 10964.782 | -4.076 | -55.9673 | -4.2144 | 135.7299 | -8.2904 | 79.7626 | -1263825.51406765+72503.3887408632i | -0.768690607602888-0.820572502334663i | 0.998076376904612-0.0688937569164964i | 0.989097975686385-17.4965029183675i | 0.350047145000301-0.518328026750262i | 0.10766 | -4.09410104315278+3.99109631946062i | 0.0684280167918511+0.378887576709227i
79.2441 | 8.6757 | 4.06 | 11481.5362 | -4.2719 | -55.2354 | -4.4038 | 134.4795 | -8.6757 | 79.2441 | -1386851.89492907+75920.3681809899i | -0.704094751759422-0.779485885496679i | 0.99789078921831-0.0721406196497424i | 0.900898240811611-16.7006688441781i | 0.348686406808547-0.502355838769225i | 0.10766 | -3.91962266958185+3.99149651851007i | 0.0687363389984053+0.361840746071571i
78.6894 | 9.0619 | 4.08 | 12022.6443 | -4.4596 | -54.5347 | -4.6023 | 133.2241 | -9.0619 | 78.6894 | -1521747.63909403+79498.3849008498i | -0.645232826130004-0.740792667796627i | 0.997687296366807-0.075540502309327i | 0.820657435247273-15.9417327947487i | 0.347220803155023-0.487409965690962i | 0.10766 | -3.744640809131+3.98427232458116i | 0.0690942591559976+0.345451189060479i
78.0978 | 9.4492 | 4.1 | 12589.2541 | -4.6392 | -53.8691 | -4.8101 | 131.9668 | -9.4492 | 78.0978 | -1669657.88132342+83245.0283536183i | -0.591591874576708-0.704313232210962i | 0.997464170892062-0.0791006165022012i | 0.747641532994303-15.2178946675142i | 0.34563981102422-0.473453254070625i | 0.10766 | -3.56989603957694+3.96938997985655i | 0.069488909121228+0.329684904835556i
77.4683 | 9.8379 | 4.12 | 13182.5674 | -4.8109 | -53.2422 | -5.027 | 130.7105 | -9.8379 | 77.4683 | -1831838.2369142+87168.2456723804i | -0.542705491006747-0.669885671255129i | 0.997219518674001-0.082828513707881i | 0.681186856725505-14.5274533859909i | 0.343932290883777-0.460449925054467i | 0.10766 | -3.39612493910513+3.94690154342567i | 0.0699078391908605+0.314510090221114i
76.8002 | 10.228 | 4.14 | 13803.8426 | -4.975 | -52.6577 | -5.253 | 129.4579 | -10.228 | 76.8002 | -2009665.46066223+91276.3585270637i | -0.498149486178898-0.63736367525845i | 0.996951262851259-0.0867321012961474i | 0.620692896954251-13.8688001167676i | 0.342086458053678-0.448365412019941i | 0.10766 | -3.22404773534245+3.91694306891945i | 0.0703390595473559+0.29989707235826i
76.0928 | 10.6198 | 4.16 | 14454.3977 | -5.1318 | -52.1192 | -5.488 | 128.2119 | -10.6198 | 76.0928 | -2204649.13418264+95578.0807758177i | -0.457537975480608-0.60661470054247i | 0.996657126190634-0.0908196592996384i | 0.565615934977644-13.2404120920525i | 0.340089859745554-0.437166192644956i | 0.10766 | -3.05435653408008+3.87973068882405i | 0.0707710822947714+0.285818230812056i
75.3453 | 11.0134 | 4.18 | 15135.6125 | -5.2816 | -51.63 | -5.7318 | 126.9753 | -11.0134 | 75.3453 | -2418444.48080165+100082.536948273i | -0.420519844017949-0.577518377842611i | 0.996334611755572-0.0950998579769077i | 0.515463368666769-12.6408469718587i | 0.337929359216054-0.426819614853613i | 0.10766 | -2.88770452957221+3.83555478700064i | 0.0711929610649284+0.272247910374821i
74.557 | 11.4092 | 4.2 | 15848.9319 | -5.4249 | -51.1935 | -5.9843 | 125.7505 | -11.4092 | 74.557 | -2652866.41680628+104799.281599896i | -0.386775550297947-0.549965127271468i | 0.995980981709585-0.0995817762032062i | 0.469788654451008-12.0687376878152i | 0.335591128706634-0.417293716233965i | 0.10766 | -2.72469654023077+3.78477252442001i | 0.0715943256665753+0.259162326399254i
73.7274 | 11.8071 | 4.22 | 16595.8691 | -5.5619 | -50.8127 | -6.2452 | 124.54 | -11.8071 | 73.7274 | -2909904.95833303+109738.319578477i | -0.35601423410663-0.523854951128396i | 0.995593234074659-0.104274920727993i | 0.428186790878645-11.5227877175314i | 0.333060653079142-0.408557036721916i | 0.10766 | -2.56588113755837+3.72779904743879i | 0.0719654098725294+0.246539464938553i
72.8556 | 12.2076 | 4.24 | 17378.0083 | -5.6932 | -50.4905 | -6.5144 | 123.3461 | -12.2076 | 72.8556 | -3191742.11468556+114910.127245756i | -0.327971097978391-0.499096380075218i | 0.995168077247357-0.109189246340026i | 0.390290279310857-11.0017667445102i | 0.330322746295155-0.400578424603853i | 0.10766 | -2.41174454877777+3.66509774943198i | 0.0722970711433301+0.23435898023687i
71.9411 | 12.6106 | 4.26 | 18197.0086 | -5.8191 | -50.2298 | -6.7915 | 122.1709 | -12.6106 | 71.9411 | -3500770.41148909+120325.674699192i | -0.302405034984524-0.475605551757231i | 0.994701902056279-0.114335176982803i | 0.355765505936013-10.5045066639353i | 0.327361583117419-0.393326836217031i | 0.10766 | -2.26270642190851+3.59716997384808i | 0.0725808018171826+0.222602092190359i
70.9833 | 13.0165 | 4.28 | 19054.6072 | -5.9402 | -50.0329 | -7.0763 | 121.0162 | -13.0165 | 70.9833 | -3839613.20092545+125996.44904101i | -0.279096478502204-0.453305403959757i | 0.994190751123678-0.119723627865145i | 0.324309496630222-10.029897899317i | 0.324160748620335-0.386771130130525i | 0.10766 | -2.11911745286819+3.52454454057348i | 0.0728087320032694+0.211251486291326i
69.9814 | 13.4255 | 4.3 | 19952.6231 | -6.0569 | -49.9024 | -7.3686 | 119.8838 | -13.4255 | 69.9814 | -4211146.93146273+131934.478743882i | -0.257845452211624-0.432124966944025i | 0.993630285271144-0.125366028613816i | 0.295647002450466-9.57688599906607i | 0.320703308267209-0.380879857077329i | 0.10766 | -1.9812587935061+3.44776745060858i | 0.0729736250521035+0.200291218294432i
68.9349 | 13.8376 | 4.32 | 20892.9613 | -6.1697 | -49.8403 | -7.6679 | 118.7752 | -13.8376 | 68.9349 | -4618525.5661285+138152.359164932i | -0.238469800854222-0.411998741775686i | 0.993015746684157-0.131274347517291i | 0.269527878901325-9.14446848564396i | 0.316971901422712-0.375621047484937i | 0.10766 | -1.84934309187975+3.36739208060983i | 0.0730688670060379+0.18970662543339i
67.8432 | 14.2531 | 4.34 | 21877.6162 | -6.2792 | -49.8485 | -7.974 | 117.6917 | -14.2531 | 67.8432 | -5065207.35661419+144663.279262181i | -0.220803584307118-0.392866153306167i | 0.992341918522838-0.13746111691211i | 0.245724726710252-8.73169193307462i | 0.312948861195224-0.370961999118575i | 0.10766 | -1.7235169644792+3.28397012381516i | 0.0730884518295842+0.179484245505838i
66.7055 | 14.6723 | 4.36 | 22908.6765 | -6.3858 | -49.9289 | -8.2865 | 116.6344 | -14.6723 | 66.7055 | -5554984.20049595+151481.04957009i | -0.204695619321645-0.374671068042399i | 0.991603080636004-0.143939459765633i | 0.224030765797727-8.33764925135356i | 0.308616363416084-0.366869068104282i | 0.10766 | -1.60386466570278+3.19804347243975i | 0.0730269644690918+0.169611744571491i
65.5214 | 15.0953 | 4.38 | 23988.3292 | -6.4901 | -50.0829 | -8.6052 | 115.6043 | -15.0953 | 65.5214 | -6092013.83078813+158620.131493554i | -0.190008154865739-0.357361368485889i | 0.990792961002606-0.150723117511618i | 0.204257917537252-7.96147715869958i | 0.303956607327579-0.363307467426486i | 0.10766 | -1.49041270236526+3.11013717370479i | 0.0728795638914748+0.160077853411674i
64.2901 | 15.5223 | 4.4 | 25118.8643 | -6.5927 | -50.3119 | -8.9297 | 114.602 | -15.5223 | 64.2901 | -6680855.11108633+166095.667982488i | -0.17661566842608-0.340888576673765i | 0.989904682488317-0.157826479197645i | 0.186235073348545-7.60235382471402i | 0.298952030134786-0.360241077876693i | 0.10766 | -1.38313513880834+3.02075353144116i | 0.0726419682073942+0.150872312311791i
63.0112 | 15.9536 | 4.42 | 26302.6799 | -6.694 | -50.6169 | -9.2596 | 113.6281 | -15.9536 | 63.0112 | -7326506.73592235+173923.515652047i | -0.164403771887344-0.325207520641031i | 0.988930704465297-0.165264612006215i | 0.169806530224065-7.25949666936994i | 0.293585556941855-0.357632277334464i | 0.10766 | -1.28195934883829+2.93036737093986i | 0.0723104438075346+0.141985823180648i
61.6841 | 16.3893 | 4.44 | 27542.287 | -6.7946 | -50.999 | -9.5947 | 112.6831 | -16.3893 | 61.6841 | -8034449.66485946+182120.278416636i | -0.153268216731462-0.310276038370093i | 0.987862758799533-0.173053293214263i | 0.1548305760124-6.93216030438728i | 0.287840886708682-0.35544179514427i | 0.10766 | -1.18677199131173+2.83942243860441i | 0.0718818001470188+0.133410007536031i
60.3082 | 16.8297 | 4.46 | 28840.315 | -6.895 | -51.4589 | -9.9347 | 111.7671 | -16.8297 | 60.3082 | -8810693.65055274+190703.342709037i | -0.143113989305637-0.296054714521283i | 0.986691779662358-0.181209043658878i | 0.141178209220158-6.61963460498671i | 0.281702813702913-0.353628599154065i | 0.10766 | -1.09742501366924+2.74832887117674i | 0.0713533914205638+0.125137368483327i
58.8832 | 17.275 | 4.48 | 30199.5172 | -6.9958 | -51.9972 | -10.2792 | 110.8803 | -17.275 | 58.8832 | -9661828.25575271+199690.914359367i | -0.133854487807815-0.282506645864202i | 0.985407826570306-0.189749162780213i | 0.128731979787844-6.32124290127921i | 0.2751575824698-0.352149823629494i | 0.10766 | -1.01374151916932+2.65746164214528i | 0.0707231258982903+0.117161254507805i
57.4086 | 17.7254 | 4.5 | 31622.7766 | -7.0974 | -52.6141 | -10.628 | 110.0227 | -17.7254 | 57.4086 | -10595078.7923374+209102.05721208i | -0.125410773444661-0.269597231868933i | 0.984000000000001-0.198691765315918i | 0.117384938779127-6.03634027966207i | 0.268193272600708-0.350960746665527i | 0.10766 | -0.935521366452033+2.5671598749705i | 0.0699894831581998+0.109475822703464i
55.8843 | 18.1812 | 4.52 | 33113.1121 | -7.2004 | -53.3098 | -10.9807 | 109.194 | -18.1812 | 55.8843 | -11618367.6572415+218956.733562941i | -0.117710888940561-0.257293987381344i | 0.98245634886171-0.208055819724927i | 0.107039686225888-5.76431198557435i | 0.260800207575553-0.350014825788768i | 0.10766 | -0.862546402283962+2.4777269030392i | 0.0691515388760075+0.102075998982007i
54.3099 | 18.6425 | 4.54 | 34673.685 | -7.3053 | -54.0842 | -11.3372 | 108.3941 | -18.6425 | 54.3099 | -12740381.5859648+229275.84650173i | -0.110689238225941-0.245566374708056i | 0.980763769046122-0.217861188422102i | 0.0976075075183104-5.50457191983198i | 0.252971379739014-0.349263800076541i | 0.10766 | -0.794585258345495+2.38943095352389i | 0.0682089962367431+0.0949574328525494i
52.6854 | 19.1097 | 4.56 | 36307.8055 | -7.4126 | -54.9372 | -11.6971 | 107.6226 | -19.1097 | 52.6854 | -13970645.394579+240081.284250497i | -0.104286021717452-0.234385652783673i | 0.978907892183098-0.228128669909079i | 0.0890075897407906-5.25656122152748i | 0.244702881134079-0.348657866216845i | 0.10766 | -0.731397669666694+2.30250633518251i | 0.0671622224387688+0.0881164445432937i
51.0109 | 19.5829 | 4.58 | 38018.9396 | -7.5227 | -55.8682 | -12.0602 | 106.8791 | -19.5829 | 51.0109 | -15319602.8362285+251395.966591418i | -0.0984467221286102-0.223724741392882i | 0.976872963668066-0.238880042890677i | 0.0811663102487131-5.01974693116018i | 0.235994327584217-0.348145934411952i | 0.10766 | -0.672738295198892+2.21715501718121i | 0.0660122881953431+0.0815499625542995i
49.2864 | 20.0624 | 4.6 | 39810.7171 | -7.6362 | -56.8766 | -12.4262 | 106.163 | -20.0624 | 49.2864 | -16798705.2585222+263243.893482724i | -0.093121636223294-0.213558098679745i | 0.974641708920624-0.250138112470451i | 0.0740165905729389-4.79362072825923i | 0.226849261249514-0.347675967833346i | 0.10766 | -0.618360039805389+2.13354849595783i | 0.0647610076315535+0.0752554501860478i
47.5123 | 20.5483 | 4.62 | 41686.9383 | -7.7533 | -57.9616 | -12.7951 | 105.4739 | -20.5483 | 47.5123 | -18420508.8144299+275650.19596583i | -0.0882654483520012-0.203861610401636i | 0.972195186740011-0.261926758523375i | 0.0674973094418137-4.57769773829794i | 0.217275515075815-0.347195406453171i | 0.10766 | -0.568016891733168+2.05182985882053i | 0.063410975558191+0.0692308201755897i
45.6891 | 21.041 | 4.64 | 43651.5832 | -7.8745 | -59.1221 | -13.1664 | 104.8112 | -21.041 | 45.6891 | -20198781.0519102+288641.189471645i | -0.0838368419965452-0.19461248958036i | 0.96951262851259-0.27427098634826i | 0.0615527693352845-4.37151540416939i | 0.207285521323068-0.346651672550207i | 0.10766 | -0.521466300667204+1.97211596545042i | 0.0619655988140663+0.0634743372763772i
43.8173 | 21.5404 | 4.66 | 45708.819 | -8.0003 | -60.3568 | -13.5401 | 104.1741 | -21.5404 | 43.8173 | -22148617.787114+302244.429639128i | -0.0797981458974463-0.185789185372374i | 0.966571261906337-0.287196979707342i | 0.0561322115422464-4.17463241791448i | 0.196896545918053-0.345992751128135i | 0.10766 | -0.478471129175094+1.89449968099812i | 0.0604291182391347+0.0579845094146962i
41.8977 | 22.0469 | 4.68 | 47863.0092 | -8.1308 | -61.6644 | -13.916 | 103.5621 | -22.0469 | 41.8977 | -24286571.253304+316488.770764493i | -0.0761150116533634-0.177371300127087i | 0.963346117555718-0.300732156365552i | 0.051189375188726-3.98662770876922i | 0.186130830926842-0.345167834075722i | 0.10766 | -0.43880121520165+1.81905210648376i | 0.0588066179037456+0.0527599689089044i
39.9313 | 22.5605 | 4.7 | 50118.7234 | -8.2665 | -63.0432 | -14.2939 | 102.9744 | -22.5605 | 39.9313 | -26630790.6133501+331404.427005037i | -0.072756119967029-0.169339513730035i | 0.959809817095849-0.314905226247276i | 0.0466820961481226-3.80709948393262i | 0.175015629138575-0.344128012401702i | 0.10766 | -0.402234585766717+1.74582476334422i | 0.0571040184974483+0.0477993460997251i
37.919 | 23.0813 | 4.72 | 52480.746 | -8.4076 | -64.4914 | -14.6737 | 102.4104 | -23.0813 | 37.919 | -29201176.0286174+347023.036467424i | -0.0696929129702227-0.161675514438887i | 0.955932340746592-0.32974625233395i | 0.0425719421417015-3.6356643187557i | 0.163583117676427-0.34282699661362i | 0.10766 | -0.368558362637028+1.67485169898669i | 0.0553280522849007+0.043101138553339i
35.862 | 23.6095 | 4.74 | 54954.0874 | -8.5544 | -66.0072 | -15.0551 | 101.8693 | -23.6095 | 35.862 | -32019547.5921424+363377.728316348i | -0.0668993502941213-0.154361935517004i | 0.951680772473571-0.345286714431675i | 0.0388238806932646-3.47195629332085i | 0.151870181688338-0.341221841641666i | 0.10766 | -0.3375693999273+1.6061514889868i | 0.0534862177605177+0.038663579700388i
33.7618 | 24.145 | 4.76 | 57543.9937 | -8.7069 | -67.5885 | -15.4381 | 101.3503 | -24.145 | 33.7618 | -35109830.5601775+380503.193045931i | -0.0643516867632476-0.147382297053502i | 0.947019020562789-0.361559575944105i | 0.035405976921116-3.31562617262079i | 0.139918064387323-0.339273650006602i | 0.10766 | -0.309074691727178+1.53972911908357i | 0.0515867130519819+0.0344845112988779i
31.6197 | 24.6878 | 4.78 | 60255.9586 | -8.8653 | -69.2331 | -15.8226 | 100.8528 | -24.6878 | 31.6197 | -38498258.4545407+398435.756062917i | -0.0620282697833956-0.140720952432232i | 0.941907511236788-0.378599353792249i | 0.0322891184372011-3.16634062776323i | 0.127771885755271-0.336948225534044i | 0.10766 | -0.282891585280888+1.47557773641207i | 0.0496383481893269+0.0305612643990649i
29.4373 | 25.238 | 4.8 | 63095.7344 | -9.0296 | -70.9387 | -16.2083 | 100.376 | -25.238 | 29.4373 | -42213595.7599133+417213.454737724i | -0.0599093546682272-0.134363038976118i | 0.936302852711445-0.396442191629486i | 0.0294467648812131-3.02378149582147i | 0.115480038727235-0.334216650088871i | 0.10766 | -0.258847832238042+1.41368026455714i | 0.0476504375053246+0.0268905534986655i
27.2163 | 25.7953 | 4.82 | 66069.3448 | -9.2 | -72.703 | -16.5953 | 99.9192 | -25.7953 | 27.2163 | -46287382.1065716+436876.119086812i | -0.0579769363074672-0.128294432349219i | 0.930157466841579-0.4151259365071i | 0.0268547198497036-2.88764507612834i | 0.103093478179981-0.331055757691062i | 0.10766 | -0.236781507263886+1.35401088111838i | 0.0456326745840607+0.0234683882825332i
24.9582 | 26.3597 | 4.84 | 69183.0971 | -9.3763 | -74.5235 | -16.9834 | 99.4817 | -26.3597 | 24.9582 | -50754200.0114283+457465.456257485i | -0.0562145957232717-0.12250170434766i | 0.923419185228384-0.434690219152949i | 0.0244909231895206-2.75764146096823i | 0.0906649240555553-0.327448483977848i | 0.10766 | -0.216540820012115+1.29653635966888i | 0.0435949932395438+0.0202900067430639i
22.665 | 26.931 | 4.86 | 72443.596 | -9.5585 | -76.3978 | -17.3725 | 99.0628 | -26.931 | 22.665 | -55651968.4502457+479025.138994342i | -0.0546073601918644-0.116972083753288i | 0.916030806360043-0.455176538033554i | 0.0223352618137549-2.63349389876779i | 0.0782480049601752-0.323384074135218i | 0.10766 | -0.197983843246039+1.24121728039399i | 0.0415474188979509+0.0173498326049851i
20.3383 | 27.509 | 4.88 | 75857.7575 | -9.7464 | -78.3234 | -17.7625 | 98.6617 | -27.509 | 20.3383 | -61022264.7531672+501600.898275025i | -0.0531415757260904-0.111693419961214i | 0.907929610026062-0.47662834737791i | 0.0203693973688421-2.51493818801578i | 0.0658963721540206-0.318858138815958i | 0.10766 | -0.180978176831371+1.18800911543362i | 0.0394999153995035+0.0146414588868624i
17.9799 | 28.0932 | 4.9 | 79432.8235 | -9.9398 | -80.2979 | -18.1534 | 98.2778 | -28.0932 | 17.9799 | -66910677.5561489+525240.620311753i | -0.0518047908223272-0.106654149125068i | 0.899046824883177-0.49909114934973i | 0.0185766092355616-2.40172210026223i | 0.0536628156665934-0.31387255474214i | 0.10766 | -0.165400564472801+1.13686319613687i | 0.037462232572845+0.0121576582001798i
15.5915 | 28.6836 | 4.92 | 83176.3771 | -10.1384 | -82.3189 | -18.5451 | 97.9104 | -28.6836 | 15.5915 | -73367193.8045088+549994.4481244i | -0.0505856504731688-0.101843262592437i | 0.889307044652979-0.522612590563637i | 0.0169416514859874-2.29360483065548i | 0.0415984141680099-0.308435214123291i | 0.10766 | -0.151136477460567+1.08772757017429i | 0.0354437599370871+0.00989041910849329i
13.175 | 29.2795 | 4.94 | 87096.359 | -10.342 | -84.384 | -18.9375 | 97.5589 | -29.2795 | 13.175 | -80446623.0938795+575914.887900558i | -0.0494737995364353-0.0972502774280555i | 0.878627587995341-0.54724256315002i | 0.015450622544541-2.1903564745755i | 0.0297517482083501-0.302559634144611i | 0.10766 | -0.138079677347607+1.04054775683243i | 0.0334533915558772+0.00783100664187455i
10.7319 | 29.8807 | 4.96 | 91201.0839 | -10.5501 | -86.4908 | -19.3306 | 97.2227 | -29.8807 | 10.7319 | -88209062.950812+603056.920368207i | -0.0484597946320908-0.0928652088443075i | 0.866917796623584-0.573033310582933i | 0.0140908464154681-2.09175752901234i | 0.0181682026894974-0.296264444064785i | 0.10766 | -0.126131767394841+0.995267408915905i | 0.0314994064359064+0.00597004397761498i
8.264 | 30.4866 | 4.98 | 95499.2586 | -10.7624 | -88.6371 | -19.7242 | 96.9011 | -30.4866 | 8.264 | -96720409.0028112+631478.117417207i | -0.0475350238124428-0.088678544378021i | 0.854078265703067-0.600039538495506i | 0.0128507644425137-1.99759841742264i | 0.00688937929304853-0.289572772473027i | 0.10766 | -0.115201740794064+0.951828889572128i | 0.0295893679875195+0.00429761143312078i
5.7727 | 31.0968 | 5 | 100000 | -10.9784 | -90.8208 | -20.1184 | 96.5935 | -31.0968 | 5.7727 | -106052914.368658+661238.764216995i | -0.0466916333180881-0.0846812196694667i | 0.840000000000014-0.62831853071793i | 0.0117198366603435-1.90767903687365i | -0.00404736650103918-0.282511560686737i | 0.10766 | -0.105205532091047+0.910173772087567i | 0.0277300450246337+0.00280335832388735i
3.2596 | 31.7108 | 5.02 | 104712.8548 | -11.1976 | -93.0397 | -20.5132 | 96.2993 | -31.7108 | 3.2596 | -116285803.017698+692401.987089512i | -0.0459224607931833-0.0808645957145253i | 0.824563488617106-0.65793027078414i | 0.0106884518823376-1.82180832635523i | -0.0146092557061134-0.275110829980514i | 0.10766 | -0.0960655768676281+0.870243270328717i | 0.0259273556619784+0.00147662294377619i
0.72617 | 32.3279 | 5.04 | 109647.8196 | -11.4196 | -95.2919 | -20.9083 | 96.0181 | -32.3279 | 0.72617 | -127505942.304931+725033.887408598i | -0.0452209743892231-0.0772204374741265i | 0.807637690461232-0.688937569164931i | 0.00974784574655275-1.7398038552057i | -0.0247682818147079-0.26740293034057i | 0.10766 | -0.0877103835808464+0.831978607052382i | 0.0241863343563863+0.000306555923840148i
1.8262 | 32.9476 | 5.06 | 114815.3621 | -11.6437 | -97.5755 | -21.3039 | 95.7492 | -32.9476 | -1.8262 | -139808580.391072+759203.681809864i | -0.0445812172371515-0.0737408937367374i | 0.789078921830995-0.72140619649739i | 0.00889002601173173-1.66149143065768i | -0.0345012768445817-0.25942179689749i | 0.10766 | -0.0800741204785022+0.795321326817329i | 0.0225111213132139-0.000717757508005343i
4.3963 | 33.5694 | 5.08 | 120226.4435 | -11.8695 | -99.8885 | -21.6999 | 95.4922 | -33.5694 | -4.3963 | -153298154.807566+794983.849008459i | -0.043997756813754-0.0704184781399575i | 0.768729636680674-0.755405023093233i | 0.00810770445887198-1.58670472356685i | -0.0437898569362069-0.25120223737766i | 0.10766 | -0.0730962196931143+0.760213559716282i | 0.0209049726007696-0.00160718035824945i
6.9826 | 34.1926 | 5.1 | 125892.5412 | -12.0964 | -102.2292 | -22.0962 | 95.2466 | -34.1926 | -6.9826 | -168089179.030503+832450.283536142i | -0.0434656387702607-0.0672460512663435i | 0.746417089206247-0.791006165021973i | 0.00739423481167684-1.51528491143782i | -0.0526202610210056-0.242779270173611i | 0.10766 | -0.066720999940265+0.72659824163001i | 0.0193702886267214-0.00237241513542373i
9.5841 | 34.8167 | 5.12 | 131825.6739 | -12.3238 | -104.5958 | -22.4929 | 95.0117 | -34.8167 | -9.5841 | -184307214.589579+871682.45672376i | -0.0429803448293638-0.0642168037366832i | 0.721951867400128-0.828285137078768i | 0.00674355614175617-1.44708033791049i | -0.0609830988916194-0.234187528337511i | 0.10766 | -0.0608973086939485+0.694419296197638i | 0.0179086581516026-0.00302390615693941i
12.1994 | 35.4409 | 5.14 | 138038.4265 | -12.5511 | -106.9867 | -22.8898 | 94.7873 | -35.4409 | -12.1994 | -202089936.964381+912763.585270591i | -0.0425377543916853-0.0613242402310346i | 0.695126285125912-0.867321012961429i | 0.00615014127220259-1.38194618791508i | -0.0688730265979594-0.225460740308601i | 0.10766 | -0.0555781842637969+0.663621783207554i | 0.0165209147465463-0.00357175472125223i
14.8272 | 36.0649 | 5.16 | 144543.9771 | -12.7779 | -109.4001 | -23.287 | 94.5729 | -36.0649 | -14.8272 | -221588304.316418+955780.807758126i | -0.0421341095244959-0.0585621643742265i | 0.665712619063389-0.908196592996336i | 0.00560894973660274-1.31974417774662i | -0.0762883675568815-0.216631293810364i | 0.10766 | -0.050720537841387+0.634152017648691i | 0.0152072025296783-0.00402564821526472i
17.4665 | 36.6879 | 5.18 | 151356.1248 | -13.0034 | -111.8344 | -23.6845 | 94.3679 | -36.6879 | -17.4665 | -242967838.978317+1000825.36948268i | -0.0417659830343973-0.0559246644281171i | 0.633461175557196-0.950998579769026i | 0.00511538489004254-1.26034225934831i | -0.0832306972607115-0.207729885347045i | 0.10766 | -0.0462848553014073+0.605957663225671i | 0.0139670481103949-0.00439480353468067i
20.1158 | 37.3095 | 5.2 | 158489.3192 | -13.2274 | -114.2879 | -24.0821 | 94.1721 | -37.3095 | -20.1158 | -266410032.578777+1047992.8159989i | -0.0414302493520539-0.053406099737976i | 0.598098170958511-0.995817762032007i | 0.0046652548046083-1.20361433813135i | -0.0897044082033895-0.198785254269133i | 0.10766 | -0.0422349183261319+0.578987803735999i | 0.0127994358981072-0.00468792459752681i
22.7739 | 37.9291 | 5.22 | 165958.6907 | -13.4491 | -116.7589 | -24.48 | 93.985 | -37.9291 | -22.7739 | -292113886.731448+1097383.1957847i | -0.0411240579810722-0.0510010878847946i | 0.559323407465943-1.04274920727987i | 0.00425473661457988-1.14944000369213i | -0.0957162698321199-0.189823997565023i | 0.10766 | -0.0385375442577831+0.553192995334363i | 0.0117028842541365-0.00491317324615942i
25.4396 | 38.5463 | 5.24 | 173780.0829 | -13.6683 | -119.2458 | -24.8781 | 93.8062 | -38.5463 | -25.4396 | -320297602.366697+1149101.27245749i | -0.040844809285022-0.0487044924993778i | 0.516807724735732-1.0918924634002i | 0.00388034400628166-1.09770427282126i | -0.101274996189569-0.180870459407167i | 0.10766 | -0.0351623439636142+0.528525302367108i | 0.0106755203456287-0.00507815246702644i
28.1114 | 39.1607 | 5.26 | 181970.0859 | -13.8844 | -121.7469 | -25.2763 | 93.6354 | -39.1607 | -28.1114 | -351200432.047047+1203256.74699185i | -0.0405901324065408-0.0465114116976299i | 0.470190205627916-1.14335176982797i | 0.00353889757464603-1.04829734422874i | -0.106390831627701-0.171946688014775i | 0.10766 | -0.0320814969151715+0.504938319149675i | 0.00971515196570409-0.00518990060708128i
30.7881 | 39.7718 | 5.28 | 190546.0718 | -14.0971 | -124.2603 | -25.6747 | 93.4722 | -39.7718 | -30.7881 | -385084710.990677+1259964.49041003i | -0.0403578651306555-0.0444171670996889i | 0.419075112367906-1.19723627865138i | 0.00322749779321019-1.00111436443883i | -0.1110751627073-0.16307245153102i | 0.10766 | -0.0292695426292045+0.482387179778394i | 0.00881933498723865-0.00525489512079163i
33.4682 | 40.3794 | 5.3 | 199526.2315 | -14.3061 | -126.7845 | -26.0732 | 93.3164 | -40.3794 | -33.4682 | -422238084.044401+1319344.78743874i | -0.0401460355210208-0.0424172933984418i | 0.363028527114481-1.25366028613808i | 0.00294350036673002-0.956055204334955i | -0.115340162268044-0.154265304262965i | 0.10766 | -0.0267031875875222+0.4608285578152i | 0.00798543549773139-0.00527906432739462i
36.1502 | 40.983 | 5.32 | 208929.6131 | -14.5111 | -129.3176 | -26.4719 | 93.1674 | -40.983 | -36.1502 | -462975947.510983+1381523.59164925i | -0.0399528451728965-0.0405075284455804i | 0.301574668415819-1.31274347517285i | 0.00268449375604749-0.913024245860711i | -0.119198469746701-0.145540694696264i | 0.10766 | -0.0243611267417816+0.440220657456729i | 0.0072106860050267-0.00526780567736975i
38.8328 | 41.5826 | 5.34 | 218776.1624 | -14.712 | -131.8579 | -26.8707 | 93.0252 | -41.5826 | -38.8328 | -507644126.559547+1446632.79262174i | -0.0397766539404486-0.0386838038256917i | 0.234191852283873-1.37461116912103i | 0.00244827868347931-0.871930178407034i | -0.122662910184783-0.13691210707003i | 0.10766 | -0.0222238787127439+0.420523197596507i | 0.00649223539945717-0.00522600910251549i
41.5144 | 42.178 | 5.36 | 229086.7653 | -14.9085 | -134.4037 | -27.2695 | 92.8893 | -42.178 | -41.5144 | -556621810.947719+1514810.49570082i | -0.0396159660085192-0.0369422358910217i | 0.160308063600469-1.43939459765626i | 0.00223284944396551-0.832685804438566i | -0.125746253022417-0.128391228881798i | 0.10766 | -0.0202736338085558+0.401697390008367i | 0.00582719260341828-0.00515808413895536i
44.1938 | 42.769 | 5.38 | 239883.2919 | -15.1005 | -136.9532 | -27.6685 | 92.7594 | -42.769 | -44.1938 | -610324773.976931+1586201.31493546i | -0.039469417190466-0.0352791172314718i | 0.0792961002606661-1.5072311751161i | 0.00203637686267764-0.795207853933622i | -0.128461010718975-0.11998813739961i | 0.10766 | -0.018494114010302+0.383705912718796i | 0.00521266403451314-0.00506798965210095i
46.8693 | 43.3557 | 5.4 | 251188.6432 | -15.2881 | -139.5047 | -28.0676 | 92.6354 | -43.3557 | -46.8693 | -669208902.006745+1660956.6798248i | -0.039335763344092-0.0336909085561427i | -0.00953175116817895-1.57826479197637i | 0.00185719275387171-0.759416807232657i | -0.130819276452565-0.111711499013875i | 0.10766 | -0.0168704441031711+0.366512879493991i | 0.00464578515613754-0.00495926514464078i
49.5397 | 43.938 | 5.42 | 263026.7992 | -15.4713 | -142.0567 | -28.4667 | 92.517 | -43.938 | -49.5397 | -733774064.490341+1739235.15652038i | -0.0392138698072165-0.032174230964335i | -0.106929553470153-1.65264612006207i | 0.00169377574860705-0.725236725909477i | -0.132832599597379-0.103568776005643i | 0.10766 | -0.015389033166168+0.350083806241852i | 0.00412374649446066-0.00483506278309505i
52.2036 | 44.5161 | 5.44 | 275422.8703 | -15.6501 | -144.6074 | -28.866 | 92.4039 | -44.5161 | -52.2036 | -804568357.384045+1821202.78416627i | -0.0391027017631102-0.0307258585853727i | -0.213724120046532-1.73053293214255i | 0.0015447383706479-0.692595091297675i | -0.134511897320006-0.0955664359956956i | 0.10766 | -0.0140374656709293+0.334385575018747i | 0.00364381456904849-0.0046981794279018i
54.8597 | 45.09 | 5.46 | 288403.1503 | -15.8248 | -147.1554 | -29.2653 | 92.2958 | -45.09 | -54.8597 | -882192755.953365+1907033.42709028i | -0.0390013154539182-0.0293427115679432i | -0.330822033764093-1.81209043658869i | 0.00140881525052312-0.661422650322188i | -0.135867400429441-0.0877101599392307i | 0.10766 | -0.012804401479586+0.319386396233578i | 0.00320334822209804-0.00455108809112756i
57.5068 | 45.6601 | 5.48 | 301995.172 | -15.9955 | -149.6993 | -29.6646 | 92.1926 | -45.6601 | -57.5068 | -967306216.473354+1996909.14359357i | -0.0389088501674199-0.028021849400865i | -0.459217342969256-1.89749162780204i | 0.00128485237743432-0.631653268302351i | -0.136908631516331-0.0800050450255345i | 0.10766 | -0.011679484071856+0.305055769556426i | 0.00279981084457222-0.00439596837140178i
60.1438 | 46.2266 | 5.5 | 316227.766 | -16.1626 | -152.2378 | -30.064 | 92.094 | -46.2266 | -60.1438 | -1060631270.13181+2091020.5721207i | -0.0388245209290432-0.0267604645483178i | -0.599999999999778-1.98691765315908i | 0.00117179729755583-0.603223788408427i | -0.137644413381305-0.0724557992239059i | 0.10766 | -0.0106532563718523+0.291364443964455i | 0.00243077899220783-0.0042347355257828i
62.7696 | 46.7898 | 5.52 | 331131.1215 | -16.3263 | -154.7694 | -30.4635 | 91.9998 | -46.7898 | -62.7696 | -1162960156.62221+2189567.33562931i | -0.038747611837049-0.0255558763835916i | -0.754365113828849-2.08055819724917i | 0.0010686901753406-0.576073897468479i | -0.138082905739763-0.0650669244886826i | 0.10766 | -0.009717083584883+0.278284377292362i | 0.00209394786555175-0.00406906793245234i
65.3833 | 47.3501 | 5.54 | 346736.8505 | -16.4871 | -157.2932 | -30.863 | 91.9099 | -47.3501 | -65.3833 | -1275161549.49454+2292758.46501719i | -0.0386774699842684-0.0244055254063645i | -0.923623095387586-2.17861188422092i | 0.000974655641802382-0.550145997836623i | -0.138231668164205-0.0578428858092064i | 0.10766 | -0.00886308249336401+0.265788695597853i | 0.00178713410031346-0.00390043277679341i
67.984 | 47.9079 | 5.56 | 363078.0548 | -16.6453 | -159.808 | -31.2626 | 91.824 | -47.9079 | -67.984 | -1398187930.35594+2400812.84250486i | -0.0386134999147613-0.0233069677293918i | -1.10921078168995-2.28128669909068i | 0.000888895360449766-0.525385085046933i | -0.138097747153463-0.0507882633839954i | 0.10766 | -0.00808405669852741+0.253851652603021i | 0.00150827628108894-0.00373010985758365i
70.5708 | 48.4636 | 5.58 | 380189.3963 | -16.8015 | -162.3128 | -31.6622 | 91.742 | -48.4636 | -70.5708 | -1533083674.52088+2513959.66591406i | -0.0385551585683161-0.0222578698213015i | -1.31270363319314-2.38880042890665i | 0.000810681247661237-0.501738630990314i | -0.137687785075202-0.0439078852384594i | 0.10766 | -0.00737343733065328+0.242448589429396i | 0.00125543355588523-0.00355921346121858i
73.1431 | 49.0178 | 5.6 | 398107.1706 | -16.956 | -164.8068 | -32.0618 | 91.6636 | -49.0178 | -73.1431 | -1680993916.75024+2632438.93482711i | -0.0385019506698461-0.02125600349294i | -1.5358291079374-2.50138112470439i | 0.000739349289863001-0.479156472363558i | -0.137008148494981-0.0372069376242847i | 0.10766 | -0.00672522878493842+0.231555894807241i | 0.00102678269314019-0.00338871229180835i
75.7002 | 49.571 | 5.62 | 416869.3835 | -17.1095 | -167.289 | -32.4615 | 91.5888 | -49.571 | -75.7002 | -1843174272.34099+2756501.95965817i | -0.0384534245245284-0.0202992411154129i | -1.78048132599858-2.61926758523363i | 0.000674293904952033-0.45759070415146i | -0.136065073072221-0.0306910505732954i | 0.10766 | -0.00613395907271399+0.221150965907159i | 0.000820613888755465-0.00321944747553658i
78.2414 | 50.1237 | 5.64 | 436515.8322 | -17.2625 | -169.7587 | -32.8611 | 91.5173 | -50.1237 | -78.2414 | -2021001496.089+2886411.89471631i | -0.0384091681829739-0.0193855510586106i | -2.04873714874073-2.74270986348247i | 0.000614962800039147-0.436995577913906i | -0.134864821770378-0.0243663560697039i | 0.10766 | -0.00559463440852516+0.211212169914355i | 0.000635325599151615-0.00305214868071574i
80.7661 | 50.6764 | 5.66 | 457088.1896 | -17.4156 | -172.2151 | -33.2609 | 91.4491 | -50.6764 | -80.7661 | -2215985169.60936+3022444.29639114i | -0.0383688059438602-0.0185129933396187i | -2.34287380936595-2.87196979707328i | 0.000560852281809801-0.417327404660227i | -0.133413852607296-0.0182395164943386i | 0.10766 | -0.00510269768254052+0.201718806441776i | 0.000469418648131453-0.00288744841233502i
83.2737 | 51.2298 | 5.68 | 478630.0923 | -17.5692 | -174.6575 | -33.6606 | 91.3839 | -51.2298 | -83.2737 | -2429780516.22834+3164887.70764477i | -0.0383319951643283-0.017679715470973i | -2.66538824442786-3.00732156365537i | 0.000511502979651212-0.398544462103159i | -0.131718991586641-0.0123177213232879i | 0.10766 | -0.00465399049490554+0.192651070857667i | 0.000321489830583448-0.00272589455326014i
85.7635 | 51.7845 | 5.7 | 501187.2336 | -17.7241 | -177.0851 | -34.0604 | 91.3216 | -51.7845 | -85.7635 | -2664202452.23293+3314044.2700502i | -0.0382984233510588-0.0168839484992511i | -3.01901829041469-3.14905226247261i | 0.000466495945205107-0.380606906094223i | -0.129787605840722-0.00660865056719145i | 0.10766 | -0.00424471845402937+0.183990018585481i | 0.000190225214583277-0.00256796123510413i
88.2349 | 52.3409 | 5.72 | 524807.4602 | -17.8808 | -179.497 | -34.4602 | 91.2621 | -52.3409 | -88.2349 | -2921240993.75963+3470230.36467407i | -0.0382678055073252-0.0161240032249851i | -3.40676592534036-3.29746252333934i | 0.000425449095206742-0.363476686051441i | -0.127627771430472-0.00112040414259016i | 0.10766 | -0.00387141946444143+0.175717530418847i | 7.43933247519084e-05-0.00241405813138478i
90.6872 | 52.8998 | 5.74 | 549540.8739 | -18.0398 | 178.1075 | -34.86 | 91.2054 | -52.8998 | -90.6872 | -3203078150.1121+3633777.2831633i | -0.0382398817134946-0.015398266595342i | -3.83192275264244-3.45286714431658i | 0.000388013967389617-0.34711746419882i | -0.125248429753174+0.00413860271434824i | 0.10766 | -0.00353093475185488+0.167816278881487i | -2.71616269517161e-05-0.00226453827487489i
93.1196 | 53.4616 | 5.76 | 575439.9373 | -18.2018 | 175.7293 | -35.2598 | 91.1511 | -53.4616 | -93.1196 | -3512106446.91558+3805031.93045912i | -0.0382144149204371-0.0147051982614592i | -4.29809794372058-3.61559575944087i | 0.000353872761897151-0.331494538445449i | -0.122659526174167+0.00915977675518615i | 0.10766 | -0.00322038239349216+0.160269695651019i | -0.000115526312415466-0.00211970451064405i
95.5313 | 54.027 | 5.78 | 602559.5861 | -18.3673 | 173.3694 | -35.6596 | 91.0993 | -54.027 | -95.5313 | -3850949236.35187+3984357.56062897i | -0.0381911889371034-0.0140433272927243i | -4.80924887632065-3.7859935379223i | 0.000322735643069329-0.316574768739676i | -0.119872124399525+0.0139345142068359i | 0.10766 | -0.00293713314064784+0.153061940056345i | -0.000191724525460968-0.00197981470642666i
97.9212 | 54.5964 | 5.8 | 630957.3445 | -18.5369 | 171.0289 | -36.0595 | 91.0499 | -54.5964 | -97.9212 | -4222482966.88909+4172134.54737703i | -0.0381700065951841-0.0134112490406796i | -5.36971472885488-3.96442191629466i | 0.00029433827868557-0.302326506741542i | -0.116898490312507+0.0184543944709702i | 0.10766 | -0.00267878833796784+0.146177868650555i | -0.000256722968188397-0.0018450858524882i
100.2884 | 55.1704 | 5.82 | 660693.448 | -18.711 | 168.709 | -36.4593 | 91.0026 | -55.1704 | -100.2884 | -4629861601.55489+4368761.19086791i | -0.0381506880752709-0.0128076221455919i | -5.98425331584146-4.15125936507079i | 0.000268439595763018-0.288719528663561i | -0.113752139563839+0.0227113945956865i | 0.10766 | -0.00244315976009529+0.139603005854813i | -0.000311436485145298-0.00171569719358229i
102.6317 | 55.7495 | 5.84 | 691830.9709 | -18.8902 | 166.4108 | -36.8592 | 90.9575 | -55.7495 | -102.6317 | -5076543392.04051+4574654.56257462i | -0.0381330693803004-0.0122311656790696i | -6.65808147716089-4.34690219152927i | 0.000244819733849791-0.275724971136906i | -0.110447844168766+0.0266981176678507i | 0.10766 | -0.00222825120125244+0.133323515663275i | -0.000356732665492457-0.00159179254505778i
104.9498 | 56.334 | 5.86 | 724435.9601 | -19.0749 | 164.1358 | -37.2591 | 90.9144 | -56.334 | -104.9498 | -5566320235.9222+4790251.38994318i | -0.0381170009433308-0.0116806564164357i | -7.3969193639949-4.55176538033532i | 0.000223278178430799-0.263315269966467i | -0.107001594724826+0.0304080270394405i | 0.10766 | -0.00203224166708035+0.127326174394654i | -0.000393435756605952-0.00147348195260976i
107.2414 | 56.9245 | 5.88 | 758577.575 | -19.2655 | 161.8853 | -37.659 | 90.8733 | -56.9245 | -107.2414 | -6103349866.2143+5016008.98275001i | -0.0381023463578192-0.0111549262328657i | -8.20703899739289-4.76628347377887i | 0.000203632058594027-0.251464101644451i | -0.103430516588148+0.0338356773662697i | 0.10766 | -0.00185347003071917+0.121598344472447i | -0.000422329858313822-0.00136084285938313i
109.5051 | 57.5213 | 5.9 | 794328.2347 | -19.4623 | 159.661 | -38.0589 | 90.834 | -57.5213 | -109.5051 | -6692191146.51241+5252406.20311728i | -0.0380889812196281-0.0106528596175917i | -9.09531751168129-4.99091149349706i | 0.000185714594500727-0.240146327498098i | -0.0997527403565848+0.0369769329182053i | 0.10766 | -0.0016904210267582+0.116127949212913i | -0.000444161394587131-0.0012539209439825i
111.7392 | 58.1246 | 5.92 | 831763.7711 | -19.6658 | 157.4644 | -38.4588 | 90.7964 | -58.1246 | -111.7392 | -7337842771.34834+5499944.48124373i | -0.038076792070926-0.0101733913007476i | -10.069295534701-5.22612590563612i | 0.000169373681475535-0.229337940352737i | -0.0959872291899117+0.039829163609417i | 0.10766 | -0.00154171246739164+0.110903448597566i | -0.00045964088790917-0.00115273078747943i
113.9422 | 58.7349 | 5.94 | 870963.59 | -19.8761 | 155.2972 | -38.8588 | 90.7606 | -58.7349 | -113.9422 | -8045785700.28534+5759148.8790053i | -0.0380656754370148-0.00971550398768451i | -11.1372412004647-5.47242563149993i | 0.000154470598693057-0.21901601359677i | -0.0921535677038938+0.0423914097521744i | 0.10766 | -0.00140608357494726+0.105913816005201i | -0.000469444089291108-0.00105725651616803i
116.1125 | 59.3523 | 5.96 | 912010.8394 | -20.0936 | 153.1611 | -39.2587 | 90.7264 | -59.3523 | -116.1125 | -8822029685.97851+6030569.20368178i | -0.0380555369479105-0.00927822619583691i | -12.3082203376403-5.73033310582905i | 0.00014087883149582-0.209158652540285i | -0.0882717192408963+0.0446645076675231i | 0.10766 | -0.00128238433398189+0.10114851587707i | -0.000474212542318698-0.000967452549531137i
118.2485 | 59.9769 | 5.98 | 954992.586 | -20.3183 | 151.0579 | -39.6586 | 90.6937 | -59.9769 | -118.2485 | -9673164291.17835+6314781.17417176i | -0.0380462905372177-0.00886063018944786i | -13.5921734296918-6.00039538495477i | 0.000128482997343605-0.199744947963947i | -0.0843617600775261+0.0466511699466513i | 0.10766 | -0.0011695657744159+0.0965974822878896i | -0.000474553680998384-0.00088324456014167i
120.3483 | 60.6091 | 6 | 1000000 | -20.5505 | 148.9892 | -40.0586 | 90.6625 | -60.6091 | -120.3483 | -10606414827.7629+6612387.64216962i | -0.0380378577114922-0.0084618300076842i | -14.999999999997-6.283185307179i | 0.000117177866274355-0.190754931759416i | -0.0804436004294054+0.0483560162504127i | 0.10766 | -0.00106667110477026+0.092251098394699i | -0.000471040576985574-0.000804530725107792i
122.4105 | 61.2487 | 6.02 | 1047128.5481 | -20.7902 | 146.9568 | -40.4585 | 90.6327 | -61.2487 | -122.4105 | -11629703692.6668+6924019.87089478i | -0.038030166883899-0.00808097958188312i | -16.5436511382876-6.57930270784108i | 0.000106867467559542-0.182169534567075i | -0.0765367028395878+0.0497855529183664i | 0.10766 | -0.000972827621525586+0.0881001767351957i | -0.000464211460858934-0.000731183318736855i

## LegalDisclaimer
THIS PROGRAM IS PROVIDED "AS IS". TI MAKES NO WARRANTIES OR REPRESENTATIONS, EITHER EXPRESS, IMPLIED OR STATUTORY, INCLUDING ANY IMPLIED WARRANTIES OF MERCHANTABILITY, FITNESS FOR A PARTICULAR PURPOSE, LACK OF VIRUSES, ACCURACY OR COMPLETENESS OF RESPONSES, RESULTS AND LACK OF NEGLIGENCE. TI DISCLAIMS ANY WARRANTY OF TITLE, QUIET ENJOYMENT, QUIET POSSESSION, AND NON-INFRINGEMENT OF ANY THIRD PARTY INTELLECTUAL PROPERTY RIGHTS WITH REGARD TO THE PROGRAM OR YOUR USE OF THE PROGRAM.
IN NO EVENT SHALL TI BE LIABLE FOR ANY SPECIAL, INCIDENTAL, CONSEQUENTIAL OR INDIRECT DAMAGES, HOWEVER CAUSED, ON ANY THEORY OF LIABILITY AND WHETHER OR NOT TI HAS BEEN ADVISED OF THE POSSIBILITY OF SUCH DAMAGES, ARISING IN ANY WAY OUT OF THIS AGREEMENT, THE PROGRAM, OR YOUR USE OF THE PROGRAM. EXCLUDED DAMAGES INCLUDE, BUT ARE NOT LIMITED TO, COST OF REMOVAL OR REINSTALLATION, COMPUTER TIME, LABOR COSTS, LOSS OF GOODWILL, LOSS OF PROFITS, LOSS OF SAVINGS, OR LOSS OF USE OR INTERRUPTION OF BUSINESS. IN NO EVENT WILL TI'S AGGREGATE LIABILITY UNDER THIS AGREEMENT OR ARISING OUT OF YOUR USE OF THE PROGRAM EXCEED FIVE HUNDRED DOLLARS (U.S.$500).
Unless otherwise stated, the Program written and copyrighted by Texas Instruments is distributed as "freeware". You may, only under TI's copyright in the Program, use and modify the Program without any charge or restriction. You may distribute to third parties, provided that you transfer a copy of this license to the third party and the third party agrees to these terms by its first use of the Program. You must reproduce the copyright notice and any other legend of ownership on each copy or partial copy, of the Program.
You acknowledge and agree that the Program contains copyrighted material, trade secrets and other TI proprietary information and is protected by copyright laws, international copyright treaties, and trade secret laws, as well as other intellectual property laws. To protect TI's rights in the Program, you agree not to decompile, reverse engineer, disassemble or otherwise translate any object code versions of the Program to a human-readable form. You agree that in no event will you alter, remove or destroy any copyright notice included in the Program. TI reserves all rights not specifically granted under this license. Except as specifically provided herein, nothing in this agreement shall be construed as conferring by implication, estoppel, or otherwise, upon you, any license or other right under any TI patents, copyrights or trade secrets.
You may not use the Program in non-TI devices.