## SEPIC
TPS92691Q SEPIC LED DRIVER COMPONENT CALCULATOR
[14 empty] | VDS | VBR | EA96 | Sense | Cap uF | Cap pF | EA96
Sym. | Parameter | Min | Typ | Max | Units | NOTE | SEPIC LED Driver with P-Channel Series FET Dimming | [6 empty] | 20 | 20 | 1 | 0.0022 | 0.001 | 1 | 10
[14 empty] | 30 | 30 | 1.02 | 0.0027 | 0.0012 | 1.2 | 10.2
Input Specifications | [13 empty] | 40 | 40 | 1.05 | 0.003 | 0.0015 | 1.5 | 10.5
VIN | Nominal input voltage range | 7 | 14 | 18 | V | Enter nominal battery or power supply output voltage range | [7 empty] | 60 | 60 | 1.07 | 0.0033 | 0.0018 | 1.8 | 10.7
Output Specifications | [13 empty] | 100 | 100 | 1.1 | 0.004 | 0.0022 | 2.2 | 11
VF,LED | LED forward voltage | 2.8 | 3 | 3.2 | V | Enter typical forward voltage range specified by LED manufacturer | [7 empty] | 150 | 150 | 1.13 | 0.0043 | 0.0027 | 2.7 | 11.3
rLED | Dynamic resistance |  | 0.3 |  | Ω | Enter ypical LED dynamic resistance based on device I-V characteristics | [7 empty] | 200 | 200 | 1.15 | 0.0047 | 0.0033 | 3.3 | 11.5
NS | Number of LEDs in series | 3 | 10 | 18 |  | ®To support multiple LED string configurations, enter min, typ and max quantity ®For fixed string of LEDs, enter the same quantity in all columns (e.g. 10 10 10) | [9 empty] | 1.18 | 0.005 | 0.0039 | 3.9 | 11.8
VO | Output voltage range | 8.4 | 30 | 57.6 | V | SEPIC output voltage range | [9 empty] | 1.2 | 0.0056 | 0.0047 | 4.7 | 12
PO(MAX) | Maximum output power |  |  | 8.4 | W | Enter maximum power required to achieve specified lumen output in application | [9 empty] | 1.21 | 0.006 | 0.0056 | 5.6 | 12.1
ILED(CALC) | LED current range | 145.8333 | 280 | 1000 | mA | Calculated LED current based on maximum power and LED voltage range | [9 empty] | 1.24 | 0.0065 | 0.0068 | 6.8 | 12.4
RR | LED current ripple ratio |  | 3 |  | % | Enter LED current ripple specifications as percentage of maximum value | [9 empty] | 1.27 | 0.0068 | 0.0082 | 8.2 | 12.7
rD | LED string resistance | 0.9 | 3 | 5.4 | Ω | LED string dynamic resistance | [9 empty] | 1.3 | 0.007 | 0.01 | 10 | 13
Dimming Specifications | [15 empty] | 1.33 | 0.0075 | 0.012 | 12 | 13.3
| Program LED current using analog dimming | YES |  |  |  | ®Select YES to program LED current ®Select NO for fixed LED string current | YES | NO | [7 empty] | 1.37 | 0.01 | 0.015 | 15 | 13.7
| Analog dimming range | 100 |  |  | mA | Set minimum LED string current or enter the minimum value calculated in 'Line 14' | [9 empty] | 1.4 | 0.012 | 0.018 | 18 | 14
ILED | LED current set point / range | 100 | - | 1000 | mA | LED current set point / range calculated based on user inputs | [9 empty] | 1.43 | 0.015 | 0.022 | 22 | 14.3
| Enable series FET dimming | NO |  |  |  |  | YES | NO | [7 empty] | 1.47 | 0.018 | 0.027 | 27 | 14.7
fPWM | PWM dimming frequency |  | 240 |  | Hz | Enter PWM dimming frequency | [9 empty] | 1.5 | 0.022 | 0.033 | 33 | 15
Converter Specifications | [6 empty] | SEPIC Boost LED Driver with N-Channel Series FET Dimming | [8 empty] | 1.54 | 0.027 | 0.039 | 39 | 15.4
ΔVIN(PP) | Input voltage ripple |  | 10 |  | mV | The parameter is used to determine input capacitance | [9 empty] | 1.58 | 0.03 | 0.047 | 47 | 15.8
VO(OV) | Overvoltage protection threshold |  | 62 |  | V | OVP threshold should be greater than maximum output voltage and less than 65V | [9 empty] | 1.6 | 0.033 | 0.056 | 56 | 16
VOV(HYS) | Overvoltage protection hysteresis |  | 3 |  | V | Recommended hysteresis is 10% of the overvoltage protection threshold | [9 empty] | 1.62 | 0.04 | 0.068 | 68 | 16.2
PO,BDRY | CCM-DCM boundary condition | 5 |  |  | W | Enter minimum power level at which CCM operation is desired (typically set between 1/2 to 1/4 of the maximum power listed in 'Line 13'). | [9 empty] | 1.65 | 0.043 | 0.082 | 82 | 16.5
tSS | Soft-start period |  | 10 |  | ms | [10 empty] | 1.69 | 0.047 | 0.1 | 100 | 16.9
fSW | Switching frequency |  | 2100 |  | kHz | Frequency should be set between 80 kHz and 1 MHz | [9 empty] | 1.74 | 0.05 | 0.12 | 120 | 17.4
SEPIC Design Calculations | [15 empty] | 1.78 | 0.056 | 0.15 | 150 | 17.8
D | Duty cycle | 0.31818 | 0.68182 | 0.89164 |  | Calculated CCM operatioin duty cycle range (Max duty cycle < 0.9) | [9 empty] | 1.8 | 0.06 | 0.18 | 180 | 18
| SETTING SWITCHING FREQUENCY | [14 empty] | 1.82 | 0.065 | 0.22 | 220 | 18.2
RT | Rcommended timing resistor |  | 3.4 |  | kΩ |  | 3.4402 | [8 empty] | 1.87 | 0.068 | 0.27 | 270 | 18.7
| INDUCTOR SELECTION | [14 empty] | 1.91 | 0.07 | 0.33 | 330 | 19.1
LM | Calculated mutual inductor value | 0.69421 | 4.3388 | 8.9563 | μH | Calculated inductor value | [9 empty] | 1.96 | 0.075 | 0.39 | 390 | 19.6
L | Enter standard inductor value |  | 4.7 |  | μH | Enter preferred inductor value (greater than or equal to typical calculated value) | [9 empty] | 2 | 0.08 | 0.47 | 470 | 20
IM(PK) | Peak inductor current | 1.3072 | 1.3636 | 2.3934 | A | Coupled inductor saturation current should be greater than peak current | 0.19342 | 0.31618 | [7 empty] | 2.05 | 0.09 | 0.56 | 560 | 20.5
IL1(RMS) | RMS current through winding 1 |  |  | 1.2052 | A |  | 1.2 | [9 empty] | 0.1
IL2(RMS) | RMS current through winding 2 |  |  | 1.0062 | A |  | 1 | [9 empty] | 0.11
RL1,2 | DC winding resistance |  | 30.9 |  | mΩ | [11 empty] | 0.12
PL(COND) | Total conduction power loss |  |  | 0.076167 | W | Total conduction power loss through coupled inductor | [10 empty] | 0.13
| OUTPUT CAPACITOR SELECTION | [14 empty] | 2.1 | 0.15 | 0.68 | 680 | 21
COUT(CALC) | Calculated output capacitor value |  | 9.62 |  | μF | Calculated output capacitor value | [9 empty] | 2.15 | 0.16 | 0.82 | 820 | 21.5
COUT | Enter selected output capacitor value |  | 10 |  | μF | Enter preferred output capacitor value (must be greater than calculated value) | [9 empty] | 2.2 | 0.18 | 1 | 1000 | 22
| INPUT CAPACITOR SELECTION | [14 empty] | 2.21 | 0.2 | 1.2 | 1200 | 22.1
CIN(CALC) | Calculated input capacitor value |  | 2.3027 |  | μF | Calculated input capacitor value | [9 empty] | 2.26 | 0.22 | 1.5 | 1500 | 22.6
CIN | Enter selected input capacitor value |  | 2.2 |  | μF | Enter preferred input capacitor value (must be greater than calculated value) | [9 empty] | 2.32 | 0.25 | 1.8 | 1800 | 23.2
SEPIC CAPACITOR SELECTION
ΔVC | Coupling capacitor ripple (peak-to-average) |  | 3 |  | % | Enter coupling capacitor voltage ripple specifications as peak to average value
CC | Calculate coupling capacitor value |  | 1.0109 |  | μF | Calculated coupling capacitor value | 0.21
CC | Enter selected input capacitor value |  | 1 |  | μF | Enter preferred coupling capacitor value (must be greater than calculated value)
| MAIN N-CHANNEL MOSFET SELECTION | [14 empty] | 2.37 | 0.27 | 2.2 | 2200 | 23.7
VQ1DS(MAX) | Main N-channel MOSFET breakdown voltage |  | 100 |  | V |  | 65.1 | [8 empty] | 2.4 | 0.3 | 2.7 | 2700 | 24
IQ1(RMS) | Main N-channel MOSFET RMS current |  | 1.6248 |  | A | [10 empty] | 2.43 | 0.33 | 3.3 | 3300 | 24.3
RDS(ON) | MOSFET on-resistance |  | 15 |  | mΩ
PQ(COND) | MOSFET conduction power loss |  | 0.0396 |  | W
Qg(TOT) | Total MOSFET gate charge (Qgd+Qgs/2)) |  | 3 |  | nC
COSS | MOSFET output capacitance |  | 100 |  | pF
PSW,CAP | MOSFET switching loss (Capacitive losses) |  | 0.60011 |  | W
PSW | MOSFET switching loss |  | 0.75596 |  | W
PSW(TOT) | Estimated switching power loss |  | 1.3561 |  | W
| RECTIFYIND DIODE SELECTION | [14 empty] | 2.49 | 0.36 | 3.9 | 3900 | 24.9
VD(BR) | Rectifying diode forward voltage drop |  | 100 |  | V |  | 65.1 | [8 empty] | 2.55 | 0.4 | 4.7 | 4700 | 25.5
ID | Rectifying diode average current |  | 1 |  | A | [10 empty] | 2.61 | 0.43 | 5.6 | 5600 | 26.1
VDF | Diode forward voltage drop |  | 450 |  | mV
PD | Diode power loss |  | 0.45 |  | W
| PROGRAMMING LED CURRENT | [14 empty] | 2.67 | 0.47 | 6.8 | 6800 | 26.7
VIADJ | Analog adjust voltage setting | 0.225 | - | 2.25 | V | [10 empty] | 2.7 | 0.5 | 8.2 | 8200 | 27
RADJ2 | IADJ resistor divider setting |  | 100 |  | kΩ | Minimum of 49.9kΩ is recommended, when connecting the pin to VCC node | [9 empty] | 2.8 | 0.56 | 10 | 10000 | 28
RADJ1 | IADJ resistor divider setting | 3.09 |  | 42.2 | kΩ |  | 3.0928 | 42.8571 | 3.09 | 42.2 | [5 empty] | 2.87 | 0.6 |  |  | 28.7
RCS | Recommended current sense resistor |  | 0.15898 |  | Ω |  | #VALUE! | 0.15898 | [7 empty] | 2.74 | 0.65 |  |  | 27.4
| SETTING SWITCH CURRENT LIMIT & SLOPE COMPENSATION | [14 empty] | 3 | 0.68 |  |  | 30
RIS | Switch current sense resistor |  | 0.068 |  | Ω |  | 0.068542 | 0.14484 | 0.068542 | [6 empty] | 3.01 | 0.7 |  |  | 30.1
PRIS | Switch current sense resistor power loss |  | 0.17952 |  | W |  | 1.6248 | [9 empty] | 0.75 |  |  | 0
| COMPENSATION PARAMETERS | [14 empty] | 3.09 | 0.8 |  |  | 30.9
G0 | DC gain |  | 13.1635 |  | dB | Simplified low frequency model: 1. Neglecting the affect of slope compensation 2. Ignoring higher order dynamics | 4.3805 | 12.8304 | 4.5517 | 13.1635 | [5 empty] | 3.16 | 0.9 |  |  | 31.6
wZ | Pole frequency |  | 34.2667 |  | krad/s |  | 35606.0606 |  | 34266.6667 | 18771.7014 | [5 empty] | 3.24 | 1 |  |  | 32.4
wP | Zero frequency |  | 2307.8952 |  | rad/s |  | 947775.6286 |  | 2307895.1996 | [6 empty] | 3.3 |  |  |  | 33
| Compensation network | I (TYPE 1) |  |  |  | Design based on simple integral compensation. | I (TYPE 1) | PI (TYPE 2) | [7 empty] | 3.32 |  |  |  | 33.2
CCOMP | Compensation capacitor |  | 0.082 |  | μF |  | 0.039069 | 0.0064294 | 0.047 | 0.0068 | 0.074106 | 0.082 | N/A |  |  | 3.4 |  |  |  | 34
| SETTING STARTUP DURATION | [6 empty] | 4130.1627 |  | 4120 |  |  | N/A |  |  | 3.48 |  |  |  | 34.8
CSS | Soft-start capacitor |  | 0.1 |  | μF |  |  | 64.2939 |  | 68 |  |  | N/A |  |  | 3.57 |  |  |  | 35.7
| SETTING OVERVOLTAGE PROTECTION | [14 empty] | 3.6 |  |  |  | 36
ROV2 | Over-voltage protection resistor divider setting |  | 150 |  | kΩ |  | 0.1178 | [8 empty] | 3.65 |  |  |  | 36.5
ROV1 | Over-voltage protection resistor divider setting |  | 3.01 |  | kΩ | [10 empty] | 3.74 |  |  |  | 37.4
| SERIES FET PWM DIMMING CONSIDERATIONS | [5 empty] | 150 | [8 empty] | 3.83 |  |  |  | 38.3
Q2 | Dimming MOSFET selection | N-CHANNEL |  |  |  | Additional circuit required to implement series FET PWM dimming | 3.0612 | [8 empty] | 3.9 |  |  |  | 39
VQ2DS | Diimming MOSFET breakdown voltage |  | 60 |  | V | [10 empty] | 3.92 |  |  |  | 39.2
Q3 | Level shift N-channel MOSFET |  | - |  | V |  | N-CHANNEL | P-CHANNEL | [7 empty] | 4.02 |  |  |  | 40.2
RLS2 | Level shift high side resistor |  | - |  | kΩ |  | 60 | [8 empty] | 4.12 |  |  |  | 41.2
RLS1 | Level shift low side resistor |  | - |  | kΩ | [10 empty] | 4.22 |  |  |  | 42.2
| BYPASS CAPACITOR CONSIDERATIONS | [14 empty] | 4.3 |  |  |  | 43
CVCC | Recommended VCC bypass capacitor |  | 2.2 |  | μF | [10 empty] | 4.32 |  |  |  | 43.2
CIMON | Recommended IMON bypass capacitor |  | 10 |  | pF | [10 empty] | 4.42 |  |  |  | 44.2
COV | Recommended OVP bypass capacitor |  | 1000 |  | pF | [10 empty] | 4.53 |  |  |  | 45.3
[16 empty] | 4.64 |  |  |  | 46.4
[16 empty] | 4.7 |  |  |  | 47
[16 empty] | 4.75 |  |  |  | 47.5
[16 empty] | 4.87 |  |  |  | 48.7
[16 empty] | 4.99 |  |  |  | 49.9
[16 empty] | 5.1 |  |  |  | 51
[16 empty] | 5.11 |  |  |  | 51.1
[16 empty] | 5.23 |  |  |  | 52.3
[16 empty] | 5.36 |  |  |  | 53.6
[16 empty] | 5.49 |  |  |  | 54.9
[16 empty] | 5.6 |  |  |  | 56
[16 empty] | 5.62 |  |  |  | 56.2
[16 empty] | 5.76 |  |  |  | 57.6
[16 empty] | 5.9 |  |  |  | 59
[16 empty] | 6.04 |  |  |  | 60.4
[16 empty] | 6.19 |  |  |  | 61.9
[16 empty] | 6.2 |  |  |  | 62
[16 empty] | 6.34 |  |  |  | 63.4
[16 empty] | 6.49 |  |  |  | 64.9
[16 empty] | 6.65 |  |  |  | 66.5
[16 empty] | 6.8 |  |  |  | 68
[16 empty] | 6.81 |  |  |  | 68.1
[16 empty] | 6.98 |  |  |  | 69.8
[16 empty] | 7.15 |  |  |  | 71.5
[16 empty] | 7.32 |  |  |  | 73.2
[16 empty] | 7.5 |  |  |  | 75
[16 empty] | 7.68 |  |  |  | 76.8
[16 empty] | 7.87 |  |  |  | 78.7
[16 empty] | 8.06 |  |  |  | 80.6
[16 empty] | 8.2 |  |  |  | 82
[16 empty] | 8.25 |  |  |  | 82.5
[16 empty] | 8.45 |  |  |  | 84.5
[16 empty] | 8.66 |  |  |  | 86.6
[16 empty] | 8.87 |  |  |  | 88.7
[16 empty] | 9.09 |  |  |  | 90.9
[16 empty] | 9.1 |  |  |  | 91
[16 empty] | 9.31 |  |  |  | 93.1
[16 empty] | 9.53 |  |  |  | 95.3
[16 empty] | 9.76 |  |  |  | 97.6
[16 empty] | 10 |  |  |  | 100
[16 empty] | 10.2 |  |  |  | 102
[16 empty] | 10.5 |  |  |  | 105
[16 empty] | 10.7 |  |  |  | 107
[16 empty] | 11 |  |  |  | 110
[16 empty] | 11.3 |  |  |  | 113
[16 empty] | 11.5 |  |  |  | 115
[16 empty] | 11.8 |  |  |  | 118
[16 empty] | 12 |  |  |  | 120
[16 empty] | 12.1 |  |  |  | 121
[16 empty] | 12.4 |  |  |  | 124
[16 empty] | 12.7 |  |  |  | 127
[16 empty] | 13 |  |  |  | 130
[16 empty] | 13.3 |  |  |  | 133
[16 empty] | 13.7 |  |  |  | 137
[16 empty] | 14 |  |  |  | 140
[16 empty] | 14.3 |  |  |  | 143
[16 empty] | 14.7 |  |  |  | 147
[16 empty] | 15 |  |  |  | 150
[16 empty] | 15.4 |  |  |  | 154
[16 empty] | 15.8 |  |  |  | 158
[16 empty] | 16 |  |  |  | 160
[16 empty] | 16.2 |  |  |  | 162
[16 empty] | 16.5 |  |  |  | 165
[16 empty] | 16.9 |  |  |  | 169
[16 empty] | 17.4 |  |  |  | 174
[16 empty] | 17.8 |  |  |  | 178
[16 empty] | 18 |  |  |  | 180
[16 empty] | 18.2 |  |  |  | 182
[16 empty] | 18.7 |  |  |  | 187
[16 empty] | 19.1 |  |  |  | 191
[16 empty] | 19.6 |  |  |  | 196
[16 empty] | 20 |  |  |  | 200
[16 empty] | 20.5 |  |  |  | 205
[16 empty] | 21 |  |  |  | 210
[16 empty] | 21.5 |  |  |  | 215
[16 empty] | 22 |  |  |  | 220
[16 empty] | 22.1 |  |  |  | 221
[16 empty] | 22.6 |  |  |  | 226
[16 empty] | 23.2 |  |  |  | 232
[16 empty] | 23.7 |  |  |  | 237
[16 empty] | 24 |  |  |  | 240
[16 empty] | 24.3 |  |  |  | 243
[16 empty] | 24.9 |  |  |  | 249
[16 empty] | 25.5 |  |  |  | 255
[16 empty] | 26.1 |  |  |  | 261
[16 empty] | 26.7 |  |  |  | 267
[16 empty] | 27 |  |  |  | 270
[16 empty] | 27.4 |  |  |  | 274
[16 empty] | 28 |  |  |  | 280
[16 empty] | 28.7 |  |  |  | 287
[16 empty] | 29.4 |  |  |  | 294
[16 empty] | 30 |  |  |  | 300
[16 empty] | 30.1 |  |  |  | 301
[16 empty] | 30.9 |  |  |  | 309
[16 empty] | 31.6 |  |  |  | 316
[16 empty] | 32.4 |  |  |  | 324
[16 empty] | 33 |  |  |  | 330
[16 empty] | 33.2 |  |  |  | 332
[16 empty] | 34 |  |  |  | 340
[16 empty] | 34.8 |  |  |  | 348
[16 empty] | 35.7 |  |  |  | 357
[16 empty] | 36 |  |  |  | 360
[16 empty] | 36.5 |  |  |  | 365
[16 empty] | 37.4 |  |  |  | 374
[16 empty] | 38.3 |  |  |  | 383
[16 empty] | 39 |  |  |  | 390
[16 empty] | 39.2 |  |  |  | 392
[16 empty] | 40.2 |  |  |  | 402
[16 empty] | 41.2 |  |  |  | 412
[16 empty] | 42.2 |  |  |  | 422
[16 empty] | 43 |  |  |  | 430
[16 empty] | 43.2 |  |  |  | 432
[16 empty] | 44.2 |  |  |  | 442
[16 empty] | 45.3 |  |  |  | 453
[16 empty] | 46.4 |  |  |  | 464
[16 empty] | 47 |  |  |  | 470
[16 empty] | 47.5 |  |  |  | 475
[16 empty] | 48.7 |  |  |  | 487
[16 empty] | 49.9 |  |  |  | 499
[16 empty] | 51 |  |  |  | 510
[16 empty] | 51.1 |  |  |  | 511
[16 empty] | 52.3 |  |  |  | 523
[16 empty] | 53.6 |  |  |  | 536
[16 empty] | 54.9 |  |  |  | 549
[16 empty] | 56 |  |  |  | 560
[16 empty] | 56.2 |  |  |  | 562
[16 empty] | 57.6 |  |  |  | 576
[16 empty] | 59 |  |  |  | 590
[16 empty] | 60.4 |  |  |  | 604
[16 empty] | 61.9 |  |  |  | 619
[16 empty] | 62 |  |  |  | 620
[16 empty] | 63.4 |  |  |  | 634
[16 empty] | 64.9 |  |  |  | 649
[16 empty] | 66.5 |  |  |  | 665
[16 empty] | 68 |  |  |  | 680
[16 empty] | 68.1 |  |  |  | 681
[16 empty] | 69.8 |  |  |  | 698
[16 empty] | 71.5 |  |  |  | 715
[16 empty] | 73.2 |  |  |  | 732
[16 empty] | 75 |  |  |  | 750
[16 empty] | 76.8 |  |  |  | 768
[16 empty] | 78.7 |  |  |  | 787
[16 empty] | 80.6 |  |  |  | 806
[16 empty] | 82 |  |  |  | 820
[16 empty] | 82.5 |  |  |  | 825
[16 empty] | 84.5 |  |  |  | 845
[16 empty] | 86.6 |  |  |  | 866
[16 empty] | 88.7 |  |  |  | 887
[16 empty] | 90.9 |  |  |  | 909
[16 empty] | 91 |  |  |  | 910
[16 empty] | 93.1 |  |  |  | 931
[16 empty] | 95.3 |  |  |  | 953
[16 empty] | 97.6 |  |  |  | 976
[16 empty] | 100 |  |  |  | 1000
[16 empty] | 102 |  |  |  | 1020
[16 empty] | 105 |  |  |  | 1050
[16 empty] | 107 |  |  |  | 1070
[16 empty] | 110 |  |  |  | 1100
[16 empty] | 113 |  |  |  | 1130
[16 empty] | 115 |  |  |  | 1150
[16 empty] | 118 |  |  |  | 1180
[16 empty] | 120 |  |  |  | 1200
[16 empty] | 121 |  |  |  | 1210
[16 empty] | 124 |  |  |  | 1240
[16 empty] | 127 |  |  |  | 1270
[16 empty] | 130 |  |  |  | 1300
[16 empty] | 133 |  |  |  | 1330
[16 empty] | 137 |  |  |  | 1370
[16 empty] | 140 |  |  |  | 1400
[16 empty] | 143 |  |  |  | 1430
[16 empty] | 147 |  |  |  | 1470
[16 empty] | 150 |  |  |  | 1500
[16 empty] | 154 |  |  |  | 1540
[16 empty] | 158 |  |  |  | 1580
[16 empty] | 160 |  |  |  | 1600
[16 empty] | 162 |  |  |  | 1620
[16 empty] | 165 |  |  |  | 1650
[16 empty] | 169 |  |  |  | 1690
[16 empty] | 174 |  |  |  | 1740
[16 empty] | 178 |  |  |  | 1780
[16 empty] | 180 |  |  |  | 1800
[16 empty] | 182 |  |  |  | 1820
[16 empty] | 187 |  |  |  | 1870
[16 empty] | 191 |  |  |  | 1910
[16 empty] | 196 |  |  |  | 1960
[16 empty] | 200 |  |  |  | 2000
[16 empty] | 205 |  |  |  | 2050
[16 empty] | 210 |  |  |  | 2100
[16 empty] | 215 |  |  |  | 2150
[16 empty] | 220 |  |  |  | 2200
[16 empty] | 221 |  |  |  | 2210
[16 empty] | 226 |  |  |  | 2260
[16 empty] | 232 |  |  |  | 2320
[16 empty] | 237 |  |  |  | 2370
[16 empty] | 240 |  |  |  | 2400
[16 empty] | 243 |  |  |  | 2430
[16 empty] | 249 |  |  |  | 2490
[16 empty] | 255 |  |  |  | 2550
[16 empty] | 261 |  |  |  | 2610
[16 empty] | 267 |  |  |  | 2670
[16 empty] | 270 |  |  |  | 2700
[16 empty] | 274 |  |  |  | 2740
[16 empty] | 280 |  |  |  | 2800
[16 empty] | 287 |  |  |  | 2870
[16 empty] | 294 |  |  |  | 2940
[16 empty] | 300 |  |  |  | 3000
[16 empty] | 301 |  |  |  | 3010
[16 empty] | 309 |  |  |  | 3090
[16 empty] | 316 |  |  |  | 3160
[16 empty] | 324 |  |  |  | 3240
[16 empty] | 330 |  |  |  | 3300
[16 empty] | 332 |  |  |  | 3320
[16 empty] | 340 |  |  |  | 3400
[16 empty] | 348 |  |  |  | 3480
[16 empty] | 357 |  |  |  | 3570
[16 empty] | 360 |  |  |  | 3600
[16 empty] | 365 |  |  |  | 3650
[16 empty] | 374 |  |  |  | 3740
[16 empty] | 383 |  |  |  | 3830
[16 empty] | 390 |  |  |  | 3900
[16 empty] | 392 |  |  |  | 3920
[16 empty] | 402 |  |  |  | 4020
[16 empty] | 412 |  |  |  | 4120
[16 empty] | 422 |  |  |  | 4220
[16 empty] | 430 |  |  |  | 4300
[16 empty] | 432 |  |  |  | 4320
[16 empty] | 442 |  |  |  | 4420
[16 empty] | 453 |  |  |  | 4530
[16 empty] | 464 |  |  |  | 4640
[16 empty] | 470 |  |  |  | 4700
[16 empty] | 475 |  |  |  | 4750
[16 empty] | 487 |  |  |  | 4870
[16 empty] | 499 |  |  |  | 4990
[16 empty] | 510 |  |  |  | 5100
[16 empty] | 511 |  |  |  | 5110
[16 empty] | 523 |  |  |  | 5230
[16 empty] | 536 |  |  |  | 5360
[16 empty] | 549 |  |  |  | 5490
[16 empty] | 560 |  |  |  | 5600
[16 empty] | 562 |  |  |  | 5620
[16 empty] | 576 |  |  |  | 5760
[16 empty] | 590 |  |  |  | 5900
[16 empty] | 604 |  |  |  | 6040
[16 empty] | 619 |  |  |  | 6190
[16 empty] | 620 |  |  |  | 6200
[16 empty] | 634 |  |  |  | 6340
[16 empty] | 649 |  |  |  | 6490
[16 empty] | 665 |  |  |  | 6650
[16 empty] | 680 |  |  |  | 6800
[16 empty] | 681 |  |  |  | 6810
[16 empty] | 698 |  |  |  | 6980
[16 empty] | 715 |  |  |  | 7150
[16 empty] | 732 |  |  |  | 7320
[16 empty] | 750 |  |  |  | 7500
[16 empty] | 768 |  |  |  | 7680
[16 empty] | 787 |  |  |  | 7870
[16 empty] | 806 |  |  |  | 8060
[16 empty] | 820 |  |  |  | 8200
[16 empty] | 825 |  |  |  | 8250
[16 empty] | 845 |  |  |  | 8450
[16 empty] | 866 |  |  |  | 8660
[16 empty] | 887 |  |  |  | 8870
[16 empty] | 909 |  |  |  | 9090
[16 empty] | 910 |  |  |  | 9100
[16 empty] | 931 |  |  |  | 9310
[16 empty] | 953 |  |  |  | 9530
[16 empty] | 976 |  |  |  | 9760
10000