## BUCK BOOST LED Driver
TPS92692-Q1 BUCK-BOOST LED DRIVER COMPONENT CALCULATOR
|  |  | 4.96 | [10 empty] | VDS | VBR | EA96 | Sense | Cap uF | Cap pF | EA96
Sym. | Parameter | Min | Typ | Max | Units | NOTE | Buck-Boost LED Driver | [6 empty] | 20 | 20 | 1 | 0.0022 | 0.001 | 1 | 10
[14 empty] | 30 | 30 | 1.02 | 0.0027 | 0.0012 | 1.2 | 10.2
Input Specifications | [13 empty] | 40 | 40 | 1.05 | 0.003 | 0.0015 | 1.5 | 10.5
VIN | Nominal input voltage range | 7 | 14 | 18 | V | Enter nominal battery or power supply output voltage range | [7 empty] | 60 | 60 | 1.07 | 0.0033 | 0.0018 | 1.8 | 10.7
Output Specifications | [13 empty] | 100 | 100 | 1.1 | 0.004 | 0.0022 | 2.2 | 11
VF,LED | LED forward voltage | 2.85 | 2.85 | 2.85 | V | Enter typical forward voltage range specified by LED manufacturer | [7 empty] | 150 | 150 | 1.13 | 0.0043 | 0.0027 | 2.7 | 11.3
rLED | Dynamic resistance |  | 1.7 |  | Ω | Enter typical LED dynamic resistance based on device I-V characteristics | [7 empty] | 200 | 200 | 1.15 | 0.0047 | 0.0033 | 3.3 | 11.5
NS | Number of LEDs in series | 11 | 11 | 11 |  | ‒To support multiple LED string configurations, enter min, typ and max quantity ‒For fixed string of LEDs, enter the same quantity in all columns (e.g. 10 10 10) | [9 empty] | 1.18 | 0.005 | 0.0039 | 3.9 | 11.8
VO | LED string (output) voltage | 31.35 | 31.35 | 31.35 |  | Voltage across LED string (LED+ to VIN)
VCSP,CSN | Maximum CSP, CSN voltage range |  |  | 49.35 | V | Output voltage range (LED+ to GND). CSP, CSN voltage should be less than 65V | [9 empty] | 1.2 | 0.0056 | 0.0047 | 4.7 | 12
PO(MAX) | Maximum output power |  |  | 3.7 | W | Enter maximum power required to achieve specified lumen output in application | [9 empty] | 1.21 | 0.006 | 0.0056 | 5.6 | 12.1
ILED(CALC) | LED current range | - | - | 118.0223 | mA | Calculated LED current based on maximum power and LED voltage range | [9 empty] | 1.24 | 0.0065 | 0.0068 | 6.8 | 12.4
RR | LED current ripple ratio |  | 5 |  | % | Enter LED current ripple specifications as percentage of maximum value | [9 empty] | 1.27 | 0.0068 | 0.0082 | 8.2 | 12.7
rD | LED string resistance | 18.7 | 18.7 | 18.7 | Ω | LED string dynamic resistance | [9 empty] | 1.3 | 0.007 | 0.01 | 10 | 13
Dimming Specifications | [15 empty] | 1.33 | 0.0075 | 0.012 | 12 | 13.3
| Program LED current using analog dimming | NO |  |  |  | Select YES to program LED current Select NO for fixed LED string current | YES | NO | [7 empty] | 1.37 | 0.01 | 0.015 | 15 | 13.7
| Analog dimming range | 120 |  |  | mA | Set minimum LED string current or enter the minimum value calculated in 'Line 14' | [9 empty] | 1.4 | 0.012 | 0.018 | 18 | 14
ILED | LED current set point / range | - | - | 118.0223 | mA | LED current set point / range calculated based on user inputs | [9 empty] | 1.43 | 0.015 | 0.022 | 22 | 14.3
| Enable series FET dimming | NO |  |  |  |  | YES | NO | [7 empty] | 1.47 | 0.018 | 0.027 | 27 | 14.7
fPWM | PWM dimming frequency |  | 240 |  | Hz | Enter PWM dimming frequency (recommended range 10Hz to 1000Hz) | [9 empty] | 1.5 | 0.022 | 0.033 | 33 | 15
Converter Specifications | [15 empty] | 1.54 | 0.027 | 0.039 | 39 | 15.4
ΔVIN(PP) | Input voltage ripple |  | 70 |  | mV | The parameter is used to determine input capacitance | [9 empty] | 1.58 | 0.03 | 0.047 | 47 | 15.8
VO(OV) | Overvoltage protection threshold |  | 44 |  | V | The sum of OVP threshold and maximum input voltage should be greater than maximum output voltage and less than 65V | [9 empty] | 1.6 | 0.033 | 0.056 | 56 | 16
VOV(HYS) | Overvoltage protection hysteresis |  | 1.5 |  | V | Recommended hysteresis is 10% of the overvoltage protection threshold | [9 empty] | 1.62 | 0.04 | 0.068 | 68 | 16.2
PO,BDRY | CCM-DCM boundary condition | 2 |  |  | W | Enter minimum power level at which CCM operation is desired (typically set between 1/2 to 1/4 of the maximum power listed in 'Line 13'). | [9 empty] | 1.65 | 0.043 | 0.082 | 82 | 16.5
tSS | Soft-start period |  | 8 |  | ms | [10 empty] | 1.69 | 0.047 | 0.1 | 100 | 16.9
fSW | Switching frequency |  | 390 |  | kHz | Frequency should be set between 80 kHz and 1 MHz | [9 empty] | 1.74 | 0.05 | 0.12 | 120 | 17.4
BOOST Design Calculations | [15 empty] | 1.78 | 0.056 | 0.15 | 150 | 17.8
D | Duty cycle | 0.63526 | 0.69129 | 0.81747 |  | Calculated CCM operatioin duty cycle range (Max duty cycle < 0.9) | [9 empty] | 1.8 | 0.06 | 0.18 | 180 | 18
| SETTING SWITCHING FREQUENCY | [14 empty] | 1.82 | 0.065 | 0.22 | 220 | 18.2
RT | Rcommended timing resistor |  | 20 |  | kΩ |  | 20.0493 | [8 empty] | 1.87 | 0.068 | 0.27 | 270 | 18.7
| INDUCTOR SELECTION | [14 empty] | 1.91 | 0.07 | 0.33 | 330 | 19.1
L | Calculated inductor value | 20.9902 | 60.0416 | 83.8149 | μH | Calculated inductor value | [9 empty] | 1.96 | 0.075 | 0.39 | 390 | 19.6
L | Enter standard inductor value |  | 47 |  | μH | Enter preferred inductor value (greater than or equal to typical calculated value) | [9 empty] | 2 | 0.08 | 0.47 | 470 | 20
IL(PK) | Peak inductor current | 0.63549 | 0.6463 | 0.80268 | A | Inductor saturation current should be greater than peak current | 0.15609 | 0.15609 | [7 empty] | 2.05 | 0.09 | 0.56 | 560 | 20.5
RL | DC winding resistance |  | 70.5 |  | mΩ | Enter DC winding resistance of the inductor based on the device datasheet | 0.52857 | [8 empty] | 2.1 | 0.1 | 0.68 | 680 | 21
PL(COND) | Total conduction power loss |  |  | 0.045423 | W | Total conduction power loss through coupled inductor | 0.11802 | [8 empty] | 2.15 | 0.11 | 0.82 | 820 | 21.5
| OUTPUT CAPACITOR SELECTION | [14 empty] | 2.2 | 0.12 | 1 | 1000 | 22
COUT(CALC) | Calculated output capacitor value |  | 2.2418 |  | μF | Calculated output capacitor value | [9 empty] | 2.21 | 0.13 | 1.2 | 1200 | 22.1
COUT | Enter selected output capacitor value |  | 4.7 |  | μF | Enter preferred output capacitor value (must be greater than calculated value) | [9 empty] | 2.26 | 0.15 | 1.5 | 1500 | 22.6
| INPUT CAPACITOR SELECTION | [14 empty] | 2.32 | 0.16 | 1.8 | 1800 | 23.2
CIN(CALC) | Calculated input capacitor value |  | 3.5341 |  | μF | Calculated input capacitor value | [9 empty] | 2.37 | 0.18 | 2.2 | 2200 | 23.7
CIN | Enter selected input capacitor value |  | 14 |  | μF | Enter preferred input capacitor value (must be greater than calculated value) | [9 empty] | 2.4 | 0.2 | 2.7 | 2700 | 24
| MAIN N-CHANNEL MOSFET SELECTION | [14 empty] | 2.43 | 0.22 | 3.3 | 3300 | 24.3
VQ1DS(MAX) | Main N-channel MOSFET breakdown voltage |  | 100 |  | V |  | 68.2 | [8 empty] | 2.49 | 0.25 | 3.9 | 3900 | 24.9
IQ1(RMS) | Main N-channel MOSFET RMS current |  | 0.58461 |  | A | [10 empty] | 2.55 | 0.27 | 4.7 | 4700 | 25.5
RDS(ON) | MOSFET on-resistance |  | 15 |  | mΩ | Enter MOSFET Rds on-resistance based on the device datasheet | [9 empty] | 2.61 | 0.3 | 5.6 | 5600 | 26.1
PQ(COND) | MOSFET conduction power loss |  | 0.0051266 |  | W |  | #REF! | [8 empty] | 2.67 | 0.33 | 6.8 | 6800 | 26.7
Qg | MOSFET gate charge (Qgd+Qgs/2)) |  | 6.5 |  | nC | Enter MOSEFT total gate charge based on the device datasheet | [9 empty] | 2.7 | 0.36 | 8.2 | 8200 | 27
COSS | MOSFET output capacitance |  | 115 |  | pF | Enter MOSFET output capacitance based on the device datasheet | [9 empty] | 2.8 | 0.4 | 10 | 10000 | 28
PSW,CAP | MOSFET switching loss (Capacitive losses) |  | 0.054614 |  | W |  | 46.2 | [8 empty] | 2.87 | 0.43 |  |  | 28.7
PSW | MOSFET switching loss |  | 0.1486 |  | W | [10 empty] | 2.74 | 0.47 |  |  | 27.4
PSW(TOT) | Estimated switching power loss |  | 0.20322 |  | W | [10 empty] | 3 | 0.5 |  |  | 30
| RECTIFYIND DIODE SELECTION | [14 empty] | 3.01 | 0.56 |  |  | 30.1
VD(BR) | Rectifying diode forward voltage drop |  | 100 |  | V | [11 empty] | 0.6 |  |  | 0
ID | Rectifying diode average current |  | 0.11802 |  | A | [10 empty] | 3.09 | 0.65 |  |  | 30.9
VDF | Diode forward voltage drop |  | 450 |  | mV | Enter diode forward voltage drop based on the device datasheet | [9 empty] | 3.16 | 0.68 |  |  | 31.6
PD | Diode power loss |  | 0.05311 |  | W | [10 empty] | 3.24 | 0.7 |  |  | 32.4
| PROGRAMMING LED CURRENT | [14 empty] | 3.3 | 0.75 |  |  | 33
VIADJ | Analog adjust voltage setting | - | 2.4 | - | V | [10 empty] | 3.32 | 0.8 |  |  | 33.2
RADJ2 | IADJ resistor divider setting |  | 100 |  | kΩ | Minimum of 49.9kΩ is recommended, when connecting the pin to VREF node | 68.2 | [8 empty] | 3.4 | 0.9 |  |  | 34
RADJ1 | IADJ resistor divider setting | - | - | - | kΩ |  | #VALUE! | #VALUE! | #VALUE! | #VALUE! | [5 empty] | 3.48 | 1 |  |  | 34.8
RCS | Recommended current sense resistor |  | 1.4525 |  | Ω |  | 1.4525 | #VALUE! | [7 empty] | 3.57 | 1.02 |  |  | 35.7
| SETTING SWITCH CURRENT LIMIT & SLOPE COMPENSATION | [14 empty] | 3.6 | 1.05 |  |  | 36
RIS | Switch current sense resistor |  | 0.3 |  | Ω |  | 0.31145 | [8 empty] | 3.65 | 1.07 |  |  | 36.5
RIS | Switch current sense resistor |  | 0.33 |  | Ω | Enter preferred inductor value (less than or equal to the calculated value) | [9 empty] | 3.74 | 1.1 |  |  | 37.4
PRIS | Switch current sense resistor power loss |  | 0.21262 |  | W | [10 empty] | 3.83 | 1.13 |  |  | 38.3
| SLOPE COMPENSATION | [14 empty] | 3.9 | 1.15 |  |  | 39
RSL | Switch current sense resistor |  | 39 |  | kΩ |  | 39.0812 | [8 empty] | 3.92 | 1.18 |  |  | 39.2
| COMPENSATION PARAMETERS | [14 empty] | 4.02 |  |  |  | 40.2
G0 | DC gain |  | -5.7345 |  | dB | Simplified low frequency model: 1. Neglecting the affect of slope compensation 2. Ignoring higher order dynamics | 0.51674 | -5.7345 | #VALUE! | #VALUE! |  | #VALUE! | #VALUE! |  |  | 4.12 | 1.2 |  |  | 41.2
wZ | Pole frequency |  | 12.1789 |  | krad/s |  | 12178.8518 |  | #VALUE! | #VALUE! | [5 empty] | 4.22 | 1.21 |  |  | 42.2
wP | Zero frequency |  | 779.1422 |  | rad/s |  | 779142.2284 |  | #VALUE! | #VALUE! | [5 empty] | 4.3 | 1.24 |  |  | 43
| Compensation network | PI (TYPE 2) |  |  |  | ® Integral (type 1) network recommended for multiple LED string configuration ® Proportional integral (type 2) network recommeded for fixed LED string output | I (TYPE 1) | PI (TYPE 2) | [7 empty] | 4.32 | 1.27 |  |  | 43.2
CCOMP | Compensation capacitor |  | 0.01 |  | μF |  | 1.0436 | 0.0084291 | 1.2 | 0.01 | #VALUE! | #VALUE! | N/A |  |  | 4.42 | 1.3 |  |  | 44.2
RCOMP | Compensation resistor |  | 8200 |  | Ω |  |  | 8210.9547 |  | 8200 |  |  | N/A |  |  | 4.53 | 1.33 |  |  | 45.3
CHF | High frequency bypass capacitor |  | 100 |  | pF |  |  | 84.2914 |  | 100 |  |  | N/A |  |  | 4.64 | 1.37 |  |  | 46.4
| SETTING STARTUP DURATION | [14 empty] | 4.7 | 1.4 |  |  | 47
CSS | Soft-start capacitor |  | 0.1 |  | μF |  | 0.1 | [8 empty] | 4.75 | 1.43 |  |  | 47.5
| SETTING OVERVOLTAGE PROTECTION | [14 empty] | 4.87 | 1.47 |  |  | 48.7
ROV2 | Over-voltage protection resistor divider setting |  | 75 |  | kΩ |  | 75 | [8 empty] | 4.99 | 1.5 |  |  | 49.9
ROV1 | Over-voltage protection resistor divider setting |  | 2.1 |  | kΩ |  | 2.127 | [8 empty] | 5.1 | 1.54 |  |  | 51
VO(UV) | Undervoltage fault detection threshold | 3.6179 | 4.2714 | 4.8107 | V | Undervoltage fault detection (short-circuit protection) threshold based on ROV1 and ROV2 | [10 empty] | 1.58
| SPREAD SPECTRUM FREQUENCY MODULATION | [14 empty] | 5.11 | 1.6 |  |  | 51.1
fMOD | Modulation Frequency |  | 600 |  | Hz | Enter the modulationf frequency. Modulation frequency between 500Hz and 1KHz is recommended for reducing noise signature in average scan. Modulation frequency between 9kHz and 12kHz is recommended for reducing noise signature in quasi-peak EMI scan. | [9 empty] | 5.23 | 1.62 |  |  | 52.3
CDM | Dither modulation capacitor |  | 0.027 |  | μF | Connect capacitor across DM pin to GND to enable SSFM. Connect directly to GND to disable SSFM. | 2.7778e-08 | 0.027778 | [7 empty] | 5.36 | 1.65 |  |  | 53.6
| PWM DIMMING | [14 empty] | 5.49 | 1.69 |  |  | 54.9
|  | Direct PWM |  |  |  | Select Analog-to-PWM to enable dimming based on internal PWM generator. Select Direct PWM to control dimming based on externally generated PWM signal. | Direct PWM | Analog-to-PWM | [7 empty] | 5.6 | 1.74 |  |  | 56
RRAMP | Internal PWM comparator threshold |  | 249 |  | kΩ | [10 empty] | 5.62 | 1.78 |  |  | 56.2
CRAMP | RAMP frequency capacitor |  | - |  | μF |  | 1.0417e-08 | 0.010417 | [7 empty] | 5.76 | 1.8 |  |  | 57.6
DPWM | Analog PWM dimming setting |  | 8 |  | % | Set PWM duty cycle. Valid for Analog-to-PWM function only | [9 empty] | 5.9 | 1.82 |  |  | 59
RDIM2 | DIM resistor divider setting |  | 33 |  | kΩ | Minimum of 10 kΩ is recommended, when connecting the pin to VREF node | 1.16 | [8 empty] | 6.04 | 1.87 |  |  | 60.4
RDIM1 | DIM resistor divider setting |  | - |  | kΩ |  | 9.9687 | [8 empty] | 6.19 | 1.91 |  |  | 61.9
| SERIES FET PWM DIMMING CONSIDERATIONS | [14 empty] | 6.2 | 1.96 |  |  | 62
Q2 | Dimming MOSFET selection | P-CHANNEL | [13 empty] | 6.34 | 2 |  |  | 63.4
VDSQ2 | Diimming MOSFET breakdown voltage |  | -60 |  | V |  | 60 | [8 empty] | 6.49 | 2.05 |  |  | 64.9
IDQ2 | Dimming MOSFET current capability |  | 118.0223 |  | mA | [10 empty] | 6.65 | 2.1 |  |  | 66.5
| BYPASS CAPACITOR CONSIDERATIONS | [14 empty] | 6.8 | 2.15 |  |  | 68
CVCC | Recommended VCC bypass capacitor |  | 2.2 |  | μF | [10 empty] | 6.81 | 2.2 |  |  | 68.1
CIMON | Recommended IMON bypass capacitor |  | 10 |  | pF | [10 empty] | 6.98 | 2.21 |  |  | 69.8
COV | Recommended OVP bypass capacitor |  | 1000 |  | pF | [10 empty] | 7.15 | 2.26 |  |  | 71.5
[16 empty] | 7.32 | 2.32 |  |  | 73.2
[16 empty] | 7.5 | 2.37 |  |  | 75
[16 empty] | 7.68 | 2.4 |  |  | 76.8
[16 empty] | 7.87 | 2.43 |  |  | 78.7
[16 empty] | 8.06 | 2.49 |  |  | 80.6
[16 empty] | 8.2 | 2.55 |  |  | 82
[16 empty] | 8.25 | 2.61 |  |  | 82.5
[16 empty] | 8.45 | 2.67 |  |  | 84.5
[16 empty] | 8.66 | 2.7 |  |  | 86.6
[16 empty] | 8.87 | 2.8 |  |  | 88.7
[16 empty] | 9.09 | 2.87 |  |  | 90.9
[16 empty] | 9.1 | 2.74 |  |  | 91
[16 empty] | 9.31 | 3 |  |  | 93.1
[16 empty] | 9.53 | 3.01 |  |  | 95.3
[16 empty] | 9.76 |  |  |  | 97.6
[16 empty] | 10 | 3.09 |  |  | 100
[16 empty] | 10.2 | 3.16 |  |  | 102
[16 empty] | 10.5 | 3.24 |  |  | 105
[16 empty] | 10.7 | 3.3 |  |  | 107
[16 empty] | 11 | 3.32 |  |  | 110
[16 empty] | 11.3 | 3.4 |  |  | 113
[16 empty] | 11.5 | 3.48 |  |  | 115
[16 empty] | 11.8 | 3.57 |  |  | 118
[16 empty] | 12 | 3.6 |  |  | 120
[16 empty] | 12.1 | 3.65 |  |  | 121
[16 empty] | 12.4 | 3.74 |  |  | 124
[16 empty] | 12.7 | 3.83 |  |  | 127
[16 empty] | 13 | 3.9 |  |  | 130
[16 empty] | 13.3 | 3.92 |  |  | 133
[16 empty] | 13.7 | 4.02 |  |  | 137
[16 empty] | 14 | 4.12 |  |  | 140
[16 empty] | 14.3 | 4.22 |  |  | 143
[16 empty] | 14.7 | 4.3 |  |  | 147
[16 empty] | 15 | 4.32 |  |  | 150
[16 empty] | 15.4 | 4.42 |  |  | 154
[16 empty] | 15.8 | 4.53 |  |  | 158
[16 empty] | 16 | 4.64 |  |  | 160
[16 empty] | 16.2 | 4.7 |  |  | 162
[16 empty] | 16.5 | 4.75 |  |  | 165
[16 empty] | 16.9 | 4.87 |  |  | 169
[16 empty] | 17.4 | 4.99 |  |  | 174
[16 empty] | 17.8 | 5.1 |  |  | 178
[16 empty] | 18 |  |  |  | 180
[16 empty] | 18.2 |  |  |  | 182
[16 empty] | 18.7 |  |  |  | 187
[16 empty] | 19.1 |  |  |  | 191
[16 empty] | 19.6 |  |  |  | 196
[16 empty] | 20 |  |  |  | 200
[16 empty] | 20.5 |  |  |  | 205
[16 empty] | 21 |  |  |  | 210
[16 empty] | 21.5 |  |  |  | 215
[16 empty] | 22 |  |  |  | 220
[16 empty] | 22.1 |  |  |  | 221
[16 empty] | 22.6 |  |  |  | 226
[16 empty] | 23.2 |  |  |  | 232
[16 empty] | 23.7 |  |  |  | 237
[16 empty] | 24 |  |  |  | 240
[16 empty] | 24.3 |  |  |  | 243
[16 empty] | 24.9 |  |  |  | 249
[16 empty] | 25.5 |  |  |  | 255
[16 empty] | 26.1 |  |  |  | 261
[16 empty] | 26.7 |  |  |  | 267
[16 empty] | 27 |  |  |  | 270
[16 empty] | 27.4 |  |  |  | 274
[16 empty] | 28 |  |  |  | 280
[16 empty] | 28.7 |  |  |  | 287
[16 empty] | 29.4 |  |  |  | 294
[16 empty] | 30 |  |  |  | 300
[16 empty] | 30.1 |  |  |  | 301
[16 empty] | 30.9 |  |  |  | 309
[16 empty] | 31.6 |  |  |  | 316
[16 empty] | 32.4 |  |  |  | 324
[16 empty] | 33 |  |  |  | 330
[16 empty] | 33.2 |  |  |  | 332
[16 empty] | 34 |  |  |  | 340
[16 empty] | 34.8 |  |  |  | 348
[16 empty] | 35.7 |  |  |  | 357
[16 empty] | 36 |  |  |  | 360
[16 empty] | 36.5 |  |  |  | 365
[16 empty] | 37.4 |  |  |  | 374
[16 empty] | 38.3 |  |  |  | 383
[16 empty] | 39 |  |  |  | 390
[16 empty] | 39.2 |  |  |  | 392
[16 empty] | 40.2 |  |  |  | 402
[16 empty] | 41.2 |  |  |  | 412
[16 empty] | 42.2 |  |  |  | 422
[16 empty] | 43 |  |  |  | 430
[16 empty] | 43.2 |  |  |  | 432
[16 empty] | 44.2 |  |  |  | 442
[16 empty] | 45.3 |  |  |  | 453
[16 empty] | 46.4 |  |  |  | 464
[16 empty] | 47 |  |  |  | 470
[16 empty] | 47.5 |  |  |  | 475
[16 empty] | 48.7 |  |  |  | 487
[16 empty] | 49.9 |  |  |  | 499
[16 empty] | 51 |  |  |  | 510
[16 empty] | 51.1 |  |  |  | 511
[16 empty] | 52.3 |  |  |  | 523
[16 empty] | 53.6 |  |  |  | 536
[16 empty] | 54.9 |  |  |  | 549
[16 empty] | 56 |  |  |  | 560
[16 empty] | 56.2 |  |  |  | 562
[16 empty] | 57.6 |  |  |  | 576
[16 empty] | 59 |  |  |  | 590
[16 empty] | 60.4 |  |  |  | 604
[16 empty] | 61.9 |  |  |  | 619
[16 empty] | 62 |  |  |  | 620
[16 empty] | 63.4 |  |  |  | 634
[16 empty] | 64.9 |  |  |  | 649
[16 empty] | 66.5 |  |  |  | 665
[16 empty] | 68 |  |  |  | 680
[16 empty] | 68.1 |  |  |  | 681
[16 empty] | 69.8 |  |  |  | 698
[16 empty] | 71.5 |  |  |  | 715
[16 empty] | 73.2 |  |  |  | 732
[16 empty] | 75 |  |  |  | 750
[16 empty] | 76.8 |  |  |  | 768
[16 empty] | 78.7 |  |  |  | 787
[16 empty] | 80.6 |  |  |  | 806
[16 empty] | 82 |  |  |  | 820
[16 empty] | 82.5 |  |  |  | 825
[16 empty] | 84.5 |  |  |  | 845
[16 empty] | 86.6 |  |  |  | 866
[16 empty] | 88.7 |  |  |  | 887
[16 empty] | 90.9 |  |  |  | 909
[16 empty] | 91 |  |  |  | 910
[16 empty] | 93.1 |  |  |  | 931
[16 empty] | 95.3 |  |  |  | 953
[16 empty] | 97.6 |  |  |  | 976
[16 empty] | 100 |  |  |  | 1000
[16 empty] | 102 |  |  |  | 1020
[16 empty] | 105 |  |  |  | 1050
[16 empty] | 107 |  |  |  | 1070
[16 empty] | 110 |  |  |  | 1100
[16 empty] | 113 |  |  |  | 1130
[16 empty] | 115 |  |  |  | 1150
[16 empty] | 118 |  |  |  | 1180
[16 empty] | 120 |  |  |  | 1200
[16 empty] | 121 |  |  |  | 1210
[16 empty] | 124 |  |  |  | 1240
[16 empty] | 127 |  |  |  | 1270
[16 empty] | 130 |  |  |  | 1300
[16 empty] | 133 |  |  |  | 1330
[16 empty] | 137 |  |  |  | 1370
[16 empty] | 140 |  |  |  | 1400
[16 empty] | 143 |  |  |  | 1430
[16 empty] | 147 |  |  |  | 1470
[16 empty] | 150 |  |  |  | 1500
[16 empty] | 154 |  |  |  | 1540
[16 empty] | 158 |  |  |  | 1580
[16 empty] | 160 |  |  |  | 1600
[16 empty] | 162 |  |  |  | 1620
[16 empty] | 165 |  |  |  | 1650
[16 empty] | 169 |  |  |  | 1690
[16 empty] | 174 |  |  |  | 1740
[16 empty] | 178 |  |  |  | 1780
[16 empty] | 180 |  |  |  | 1800
[16 empty] | 182 |  |  |  | 1820
[16 empty] | 187 |  |  |  | 1870
[16 empty] | 191 |  |  |  | 1910
[16 empty] | 196 |  |  |  | 1960
[16 empty] | 200 |  |  |  | 2000
[16 empty] | 205 |  |  |  | 2050
[16 empty] | 210 |  |  |  | 2100
[16 empty] | 215 |  |  |  | 2150
[16 empty] | 220 |  |  |  | 2200
[16 empty] | 221 |  |  |  | 2210
[16 empty] | 226 |  |  |  | 2260
[16 empty] | 232 |  |  |  | 2320
[16 empty] | 237 |  |  |  | 2370
[16 empty] | 240 |  |  |  | 2400
[16 empty] | 243 |  |  |  | 2430
[16 empty] | 249 |  |  |  | 2490
[16 empty] | 255 |  |  |  | 2550
[16 empty] | 261 |  |  |  | 2610
[16 empty] | 267 |  |  |  | 2670
[16 empty] | 270 |  |  |  | 2700
[16 empty] | 274 |  |  |  | 2740
[16 empty] | 280 |  |  |  | 2800
[16 empty] | 287 |  |  |  | 2870
[16 empty] | 294 |  |  |  | 2940
[16 empty] | 300 |  |  |  | 3000
[16 empty] | 301 |  |  |  | 3010
[16 empty] | 309 |  |  |  | 3090
[16 empty] | 316 |  |  |  | 3160
[16 empty] | 324 |  |  |  | 3240
[16 empty] | 330 |  |  |  | 3300
[16 empty] | 332 |  |  |  | 3320
[16 empty] | 340 |  |  |  | 3400
[16 empty] | 348 |  |  |  | 3480
[16 empty] | 357 |  |  |  | 3570
[16 empty] | 360 |  |  |  | 3600
[16 empty] | 365 |  |  |  | 3650
[16 empty] | 374 |  |  |  | 3740
[16 empty] | 383 |  |  |  | 3830
[16 empty] | 390 |  |  |  | 3900
[16 empty] | 392 |  |  |  | 3920
[16 empty] | 402 |  |  |  | 4020
[16 empty] | 412 |  |  |  | 4120
[16 empty] | 422 |  |  |  | 4220
[16 empty] | 430 |  |  |  | 4300
[16 empty] | 432 |  |  |  | 4320
[16 empty] | 442 |  |  |  | 4420
[16 empty] | 453 |  |  |  | 4530
[16 empty] | 464 |  |  |  | 4640
[16 empty] | 470 |  |  |  | 4700
[16 empty] | 475 |  |  |  | 4750
[16 empty] | 487 |  |  |  | 4870
[16 empty] | 499 |  |  |  | 4990
[16 empty] | 510 |  |  |  | 5100
[16 empty] | 511 |  |  |  | 5110
[16 empty] | 523 |  |  |  | 5230
[16 empty] | 536 |  |  |  | 5360
[16 empty] | 549 |  |  |  | 5490
[16 empty] | 560 |  |  |  | 5600
[16 empty] | 562 |  |  |  | 5620
[16 empty] | 576 |  |  |  | 5760
[16 empty] | 590 |  |  |  | 5900
[16 empty] | 604 |  |  |  | 6040
[16 empty] | 619 |  |  |  | 6190
[16 empty] | 620 |  |  |  | 6200
[16 empty] | 634 |  |  |  | 6340
[16 empty] | 649 |  |  |  | 6490
[16 empty] | 665 |  |  |  | 6650
[16 empty] | 680 |  |  |  | 6800
[16 empty] | 681 |  |  |  | 6810
[16 empty] | 698 |  |  |  | 6980
[16 empty] | 715 |  |  |  | 7150
[16 empty] | 732 |  |  |  | 7320
[16 empty] | 750 |  |  |  | 7500
[16 empty] | 768 |  |  |  | 7680
[16 empty] | 787 |  |  |  | 7870
[16 empty] | 806 |  |  |  | 8060
[16 empty] | 820 |  |  |  | 8200
[16 empty] | 825 |  |  |  | 8250
[16 empty] | 845 |  |  |  | 8450
[16 empty] | 866 |  |  |  | 8660
[16 empty] | 887 |  |  |  | 8870
[16 empty] | 909 |  |  |  | 9090
[16 empty] | 910 |  |  |  | 9100
[16 empty] | 931 |  |  |  | 9310
[16 empty] | 953 |  |  |  | 9530
[16 empty] | 976 |  |  |  | 9760
10000