## Begin Input Here
UCC28782 DESIGN CALCULATOR TOOL
TI Literature Number: | SLURAZ0C
Disclaimer
This product is designed as an aid for customers of Texas Instruments. No warranties, either expressed or implied, with respect to this software or its fitness for any particular purpose, are claimed by Texas Instruments or by the author. The software is licensed solely on an "as is" basis. The entire risk as to its quality and performance is with the customer.
UCC28782 ACTIVE-CLAMP FLYBACK DESIGN CALCULATOR
CLEAR ALL USER-INPUT CELLS BEFORE STARTING A NEW DESIGN
All Green-Shaded cells are USER INPUTS.
WHERE APPLICABLE, A RECOMMENDED VALUE IS CALCULATED THAT WILL BE THE BEST CHOICE TO MEET THE GIVEN SPECIFICATION(S). IT IS IN THE BEST INTEREST OF THE USER TO SPECIFY A STANDARD VALUE AS CLOSE AS POSSIBLE TO THE RECOMMENDED VALUE. FOR ACCURATE RESULTS, THE USER MUST ENTER THE ACTUAL VALUE USED INTO THE APPROPRIATE CELL.
DESIGN REQUIREMENTS
| Variables | Values | Units
INPUT SPECIFICATIONS
Input Voltage Type, AC or DC | VIn_type = | DC |  | Choose either AC or DC; See graphs at right >>>
Maximum Line Input Voltage | VIn_max = | 400 | V | Highest RMS or DC input voltage, steady-state
Input Voltage for Burst Mode Setting | VIn_BUR = | 380 | V | Burst threshold is normally set at high line
Minimum Line Input Voltage | VIn_min = | 115 | V | Lowest RMS or DC input voltage, steady-state
"Brown-in" Input Voltage Target | VIn_Brownin = | 75 | V | Lowest RMS or DC start-up voltage
"Brown-out" Input Voltage Result | VIn_Brownout = | 62.25 | V | RMS or DC Brown-out voltage (result of Brown-in choice)
Minimum Bulk Voltage Target | VBulk_min_tgt = | 160 | V | Lowest instantaneous bulk voltage (to calculate CBULK)
Minimum AC-Line Frequency | fLINE_min = | 47 | Hz | For universal AC-line, enter 47; Not used for DC input
Minimum Overall Efficiency | η_min = | 0.93 |  | Target efficiency at maximum load, minimum line
OUTPUT SPECIFICATIONS
Nominal Output Voltage at Full Power | VOUT = | 20 | V
Output over-voltage protection (OVP) threshold, in percent of VOUT | OVP = | 115 | %
Rated Full-Load Output Power | PO_FL = | 100 | W | OPP level not included here, but in cell D32
Full-Load Rated Output Current | IOUT = | 5 | A
Output over-power protection (OPP) threshold, in percent of PO_FL | OPP = | 150 | % | Power-level threshold to start OPP timer
OPP-Threshold Output Current | IOUT_OPP = | 7.5 | A
Output load power level to enter Burst Mode, in percent of PO_FL | BUR = | 40 | % | Start with 50% - 60%, at voltage set at cell D18
Minimum Switching Frequency | fSW_min = | 145 | kHz | Target frequency at maximum load, minimum line. Note: frequency at min load, max line may be 3~4 times higher.
Minimum Crossover Frequency | fcr_min = | 2 | kHz | For loop compensation
Estimated High-Line Stand-by Burst Frequency | fBUR_standby = | 200 | Hz | No-load frequency
Primary Half-Bridge MOSFET Switches, QL, QH (may be GaN or Si)
Derating Coefficient for QL and QH VDS ratings, in percent of V(BR)DSS | Kder_HB = | 80 | % | % of datasheet rating, per customer policy
Minimum Required Drain-to-Source Voltage Rating | VDS_rec = | 625 | V
Actual MOSFET Rated Drain-to-Source Voltage | VDS_act = | 650 | V
Setting of SET Pin (connect to AGND or to REF) | SET = | 0 |  | "0" for GaN (connect to AGND), "1" for Silicon (connect to REF)
ZVS Timing Factor, based on SET Value | KTZ = | 1120000000000 | F-1 | (controller internal parameter, based on SET connection)
High-side MOSFET (QH) Parameters: | [5 empty] | Example graph of COSS variation with VDS. Use actual MOSFET data.
Selected QH Part Number (for reference) | NV6115 |  |  | (QH can be different than QL)
On-Resistance of High-Side MOSFET (max) | RDSon_QH = | 0.17 | Ω
Output Capacitance of MOSFET Big-C, below Vxh | COSS_QH_bg = | 135 | pF |  | See graph at right >>>
Output Capacitance of MOSFET Small-C, above Vxh | COSS_QH_sm = | 22 | pF |  | See graph at right >>>
Threshold Voltage of Big-to-Small Coss Transition (high-side Fet) | Vxh = | 60 | V |  | See graph at right >>>
Drain Current Pulse Rating | IQH_max = | 16 | A
Time-Related Output Capacitance at Vbulk_min | Coss_QH_T = | 48.0769 | pF
Low-side MOSFET (QL) Parameters:
Selected QL Part Number (for reference) | NV6117 |  |  | (QL can be different than QH)
On-Resistance of Low-Side MOSFET (max) | RDSon_QL = | 0.12 | Ω
Output Capacitance of MOSFET Big-C, below Vxl | COSS_QL_bg = | 200 | pF |  | See graph at right >>>
Output Capacitance of MOSFET Small-C, above Vxl | COSS_QL_sm = | 40 | pF |  | See graph at right >>>
Threshold Voltage of Big-to-Small Coss Transition (low-side Fet) | Vxl = | 70 | V |  | See graph at right >>>
Drain Current Pulse Rating | IQL_max = | 24 | A
Time-Related Output Capacitance at Vbulk_min | Coss_QL_T = | 83.0769 | pF
Gate Driver or Isolator (primary-side half-bridge driver specifications)
Half-Bridge Gate Driver Part Number (for reference) | ISO7710F
Low-Side Driver Delay | TD_LDr = | 0 | ns | Note: if PWML drives MOSFET directly, enter 0.
High-Side Driver Delay | TD_HDr = | 11 | ns
High-Side Bootstrap Diode Forward Voltage | Vf_BootD = | 1 | V
High-Side Bootstrap Diode Parasitic Capacitance | CBootD_T = | 10 | pF
Quiescent Driver Bias Current | IVCC_qcc = | 1.1 | mA | VCC current of driver without switching
Input Cap and Output Cap Selection
Recommended Minimum Input Bulk Capacitance | CBULK_rec = | (N/A) | µF | ±% tolerance NOT included. Not valid for DC input; see cell F24.
Actual Input Bulk Capacitance Used | CBULK_act = | 100 | µF | Select standard value, accounting for tolerance
Input Bulk Capacitance Used in Calculations | CBULK = | 100 | µF
Minimum Voltage Rating of Bulk Capacitor | VCbulk_rated = | 400 | V | Select standard rating with sufficient margin
ESR of Output Capacitor COUT | RCO = | 20 | mΩ
Maximum Allowable Output Voltage Drop During Transient | VO_drop = | 1.5 | V | Select max ∆VO based on 0% to 100% load step
Recommended Minimum Output Capacitance | COUT_rec = | 803.5714 | µF | ±% tolerance NOT included
Actual Output Capacitance Used | COUT_act = | 470 | µF | Select standard value, accounting for tolerance
Output Capacitance Used in Calculations | COUT = | 470 | µF
Secondary Rectifier, SR-FET or Diode (Synchronous Rectifier (SR) MOSFET is assumed for highest efficiency. Equivalent Diode parameters may be used.)
Output Rectifier Part Number (for reference) | BSC093N15NS5
Voltage Derating Coefficient for Rectifier | Kder_SR = | 90 | %
Minimum Required Drain-to-Source Voltage Rating | VSR_rec = | 147.7778 | V
MOSFET Rated Drain-to-Source Voltage | VSR_act = | 150 | V
Output Capacitance of Selected MOSFET Big-C below Vx_SR | Coss_SR_bg = | 2800 | pF
Output Capacitance of Selected MOSFET Small-C above Vx_SR | Coss_SR_sm = | 1000 | pF
Threshold Voltage of Big-to-Small Coss Transition (SR-Fet) | Vx_SR = | 5 | V
Time-related output capacitance | COSS_SR_T = | 1173.0769 | pF
Output Capacitance at High Voltage | COSS_SR_H = | 400 | pF | At maximum voltage rating of output rectifier
Forward Voltage Drop of Output Rectifier | Vf_SR = | 0 | V | For SR, use 0 V
Maximum Rectifier Current Rating | ID_SR_max = | 348 | A | Pulsed-current rating
Optocoupler
Selected Part Number (for reference) | TLP383GR
Collector-Emitter Saturation Voltage | VCE_sat_opto = | 0.2 | V
Normal Forward Voltage @ Diode Current = 100 µA | VD_LED = | 1 | V
Diode Voltage @ Diode Current < 1 µA | VD_LED_off = | 0.5 | V | Voltage at which diode current is negligible
Cut-Off Frequency | fp_opto = | 3 | kHz
Maximum Current-Transfer Ratio @ Collector Current = 50 µA | CTRmax = | 1.1 |  | Decimal, not percent
Minimum Current-Transfer Ratio @ Collector Current = 50 µA | CTRmin = | 0.5 |  | Decimal, not percent
CTR During High Temperature | KCTR_Temp = | 0.8 |  | at 80°C ambient
Shunt Regulator for Output Voltage
Selected Part Number (for reference) | ATL431
Minimum Cathode Current for Regulation | IKA_min = | 35 | µA
Reference Voltage | Vref_431 = | 2.5 | V
Typical Reference Pin Bias Current | Iref_431_typ = | 30 | nA
Maximum Reference Pin Bias Current | Iref_431_max = | 150 | nA
Depletion-mode VSW-Sensing MOSFET (QS)
Selected Part Number (for reference) | BSS126
Output Capacitance | COSS_Qs = | 1.7 | pF | from datasheet listing
Gate-Source Voltage Maximum Rating | Vgs_Qs = | 20 | V
Parasitic Inductance | LQs = | 4 | nH
Maximum Input Capacitance | CISS_Qs = | 28 | pF
Gate Threshold Voltage | Vth_Qs = | 2 | V
Primary-side Auxiliary Rectifier Diode
Selected Part Number (for reference) | CSFMT108-HF
Time-Related Output Capacitance | CDaux_T = | 4.68 | pF
Output Capacitance During High Voltage | CDaux_H = | 2 | pF | at rated reverse voltage
Forward Voltage | Vf_Daux = | 1.25 | V
Forward Rectified Current | IDaux_max = | 1.25 | A
NTC Thermistor for Temperature Sensing on FLT Pin (these calculations not valid for temperature sensing on CS pin)
Choose Target Shut-down Temperature in °C | TOTP_tgt = | 85 | °C | Temperature where NTC resistance should = 9.91 kΩ
Selected Thermistor Part Number (for reference) | NTHS0603N01N1003F
Nominal 25°C Resistance | R25 = | 100 | kΩ | from NTC datasheet
Percent Tolerance (±) of Nominal R25 Value | KRtol = | 1 | % | from NTC datasheet
Nominal B25/85 Factor | B25/85 = | 3974 |  | from NTC datasheet
Percent Tolerance (±) of Nominal B2585 Value | KBtol = | 3 | % | from NTC datasheet
Approximate Temperature at which OTP Fault Sets | TOTP_set = | 87.5575 | °C | Temperature where NTC resistance = 9.91 kΩ, compare to target in cell D128
Approximate Temperature at which OTP Fault Resets (Clears) | TOTP_rst = | 61.9489 | °C | Temperature where NTC resistance = 23 kΩ

## Calculations
UCC28782 Electrical Characteristics (from datasheet SLUSDK4)
Typical VDD Turn-off Threshold | VDD_off = | 10.6 | V | ds specs
Typical VDD Turn-on Threshold | VDD_on = | 17 | V | ds specs
Maximum VDD Bias-Supply Operating Voltage | VDD_max = | 34 | V | ds recommendation
Offset to Power Cycle for Long Output Voltage Overshoot | VDD_PCT = | 2.2 | V | ds specs
VS Line-Sense Run Current, Maximum | IVSL_run_max = | 408.6 | µA | ds specs
VS Line-Sense Run Current, Typical | IVSL_run = | 365 | µA | ds specs
VS Line-Sense Run Current, Minimum | IVSL_run_min = | 313 | µA | ds specs
VS Line-Sense Stop Current, Maximum | IVSL_stop_max = | 336.4 | µA | ds specs
VS Line-Sense Stop Current, Typical | IVSL_stop = | 305 | µA | ds specs
VS Line-Sense Stop Current, Minimum | IVSL_stop_min = | 255 | µA | ds specs
VS Pin Over-Voltage Threshold | VVS_OVP = | 4.55 | V | ds specs
Propagation Delay of CS-Comparator High to PWML Low | tD_CS = | 26 | ns | ds specs
Maximum Threshold on CS Pin | VCST_max = | 0.8 | V | ds specs
Over-Power Threshold on CS Pin, at Ivsl = 0µA | VCST_OPP1 = | 0.6 | V | ds section 8.4.14.6
Over-Power Threshold on CS Pin, at Ivsl = -1.25mA | VCST_OPP4 = | 0.4275 | V | ds section 8.4.14.6
VS Pin Negative-Clamp Level | Vs_clamp = | 0.287 | V | ds specs
Line-Compensation Current Ratio | KLC = | 25 | A/A | ds specs
RDM Pin Coefficient | KDM = | 5250000000 | F-1 | ds section 8.3.13
Ratio from VBUR to VCST | KBUR_CST = | 3.98 | V/V | ds specs
P13 Voltage Regulation Level | VP13 = | 12.8 | V | ds specs
VDD Supply Current, Run-state, Switching | IRUN_VDD = | 3 | mA | ds specs
VDD Supply Current, Wait-state | IWAIT_VDD = | 0.58 | mA | ds specs, VDD boost circuit enabled
Delay from RUN High to PWML High | tD_RUN_PWML = | 4.7 | µs | ds specs
P13 Sink-Current During Start-up | IP13_START = | 2.2 | mA | ds specs
NTC Resistance Threshold on FLT pin to Trigger OTP Fault, Maximum | RNTCTH_max = | 11.18 | kΩ | ds specs
NTC Resistance Threshold on FLT pin to Trigger OTP Fault, Typical | RNTCTH = | 9.91 | kΩ | ds specs
NTC Resistance Threshold on FLT pin to Trigger OTP Fault, Minimum | RNTCTH_min = | 8.9 | kΩ | ds specs
NTC Resistance Threshold on FLT pin to Clear OTP Fault, Maximum | RNTCR_max = | 26.4 | kΩ | ds specs
NTC Resistance Threshold on FLT pin to Clear OTP Fault, Typical | RNTCR = | 23 | kΩ | ds specs
NTC Resistance Threshold on FLT pin to Clear OTP Fault, Minimum | RNTCR_min = | 21.2 | kΩ | ds specs
REF Voltage | VREF = | 5 | V | ds specs
Regulated FB Pull-up Voltage | VFB_max = | 4.25 | V | ds specs
FB Internal Pull-up Resistance | RFB_int = | 8300 | Ω | ds specs
Maximum Control FB Current (typ) | IFB_max = | 75 | µA | ds specs
Burst voltage ripple of lowest VO when in ABM | ∆VO_ABM = | 100 | mV | Typically use 100mV or higher. Refer to the figure at the right >>>
Upper Threshold of Burst Frequency in ABM | fBUR_UP = | 34.4 | kHz | ds specs
Lower Threshold of Burst Frequency in ABM | fBUR_LR = | 24.5 | kHz | ds specs
Fault-Delay-Recovery Time | tFDR = | 1.5 | s | ds specs
Resonant Duty-Cycle Factor in percent of maximum period | KRES = | 6 | % | Estimate portion of maximum switching period for ZVS resonance, at low-line
Minimum ∆V for NA_min Design Margin | ∆V_MIN = | 3 | V | Margin added to VDD_off threshold to calculate minimum AUX turns
Maximum Voltage Spike on Output Rectifier | ΔVSPIKE_SR = | 30 | V | Estimate spike voltage due to inductive ringing
Voltage Above Reflected Output Voltage | ΔVCLAMP = | 50 | V | Estimate maximum increase in clamp voltage during LPM
Transformer Parameters
Minimum Primary-to-Secondary Turns Ratio | NPS_min = | 4.878
Maximum Primary-to-Secondary Turns Ratio | NPS_max = | 5.8696
Primary-to-Secondary Turns Ratio Used in Calculations | NPS = | 5 |  | NPS_min < NPS < NPS_max (whole number not required, may be fractional)
Primary Turns | NP = | 25 |  | Select the primary turns target; must be a whole number
Minimum Recommended Secondary Turns | NS_rec = | 5
Secondary Turns Used in Calculations | NS = | 5 |  | (Recommended value rounded to nearest integer)
Minimum Auxiliary-Winding Turns | NA_min = | 4.3
Maximum Auxiliary-Winding Turns | NA_max = | 7.4
Auxiliary Winding Turns Used in Calculations | NA = | 5 |  | Choose integer turns: NA_min < NA < NA_max
VO Reflected to Primary Winding | VRfl = | 100 | V
Maximum Duty-Cycle | D_max = | 0.38462
Recommended Primary Magnetizing Inductance | LM_rec = | 114.1579 | µH
Actual Magnetizing Inductance | LM_act = | 120 | µH | Measurement from transformer sample, or intended target value
Magnetizing Inductance Used in Calculations | LM = | 120 | µH
Actual Primary Leakage Inductance | LK_act = | 2.5 | µH | Measurement from transformer sample, or intended target value
Estimated Transformer Efficiency | ηXFMR = | 0.96
Transformer Primary Winding Capacitance | CTr = | 30 | pF | Derived from self-resonant frequency of primary winding
DC Resistance of Primary Winding | Rpri_dc = | 0.1 | Ω | Measurement from transformer sample, or intended target value
Switching Node Capacitance, CSW |  |  |  |  | Example graph of DC-bias reduction. Use actual cap data, not this example.
Time-Based Output Capacitance of QH | COSS_QH_T = | 48.0769 | pF | (at lowest bulk voltage) | Note: Larger case sizes and better dielectrics help to minimize DC-Bias effect.
Time-Based Output Capacitance of QL | COSS_QL_T = | 83.0769 | pF | (at lowest bulk voltage)
Transformer Parasitic Capacitance | CTr = | 30 | pF
Bootstrap Diode Capacitance | CBootD_T = | 10 | pF
Depletion FET Output Capacitance | COSS_Qs = | 1.7 | pF
Secondary Side Reflected to Primary Side | CReflect = | 47.1103 | pF
Total Equivalent Time-Based Capacitance of Switching Node | CSWN_T = | 219.9641 | pF | (at lowest bulk voltage)
Clamp Capacitance
Expected Clamp Cap DC-Bias Reduction, in negative percent | Drea_clamp = | -15 | % | Initial capacitance is reduced by this percentage due to applied voltage >>>>
Recommended Clamp Cap Initial Capacitance | Cclamp_rec = | 0.33382 | µF | Nominal recommended value includes adjustment for dc-bias effect
Actual Clamp Cap Nominal Capacitance Selected | Cclamp_act = | 0.66 | µF | Select closest standard value ≥ recommended value
Effective Clamp Capacitance under DC Bias | Cclamp_eff = | 0.561 | µF
Clamp-Cap Value Used in Calculations | Cclamp = | 0.561 | µF
Recommended Bleeder Resistance | RBLEED_rec = | 1.5392 | MΩ
Actual Bleeder Resistance Selected | RBLEED_act = | 1 | MΩ
Bleeder Resistance Used in Calculations | RBLEED = | 1 | MΩ
Resistor Divider of VS Pin
Recommended RVS1 Value | RVS1_rec = | 41.0959 | kΩ
Actual RVS1 | RVS1_act = | 41.2 | kΩ | Enter nearest standard value, use ±1% tolerance or better
Maximum voltage across RVS1 during QL on-time at maximum Vin | VRvs1_max = | -80 | V | Note: Choose RVS1 case-size based on appropriate "Limiting Element Voltage" rating, not on power dissipation.
RVS1 Used in Calculations | RVS1 = | 41.2 | kΩ
Actual Brown-in (Start-up) Voltage, Maximum | VBrownin_max = | 85.0133 | V | Possible Brown-in voltage calculated with maximum parameters
Actual Brown-in (Start-up) Voltage, Typical | VBrownin = | 75.19 | V | Verify with target at 'Begin Input Here' cell D20
Actual Brown-in (Start-up) Voltage, Minimum | VBrownin_min = | 63.8332 | V | Possible Brown-in voltage calculated with minimum parameters
Actual Brown-out (Shut-down) Voltage, Maximum | VBrownout_max = | 69.9914 | V | Possible Brown-out voltage calculated with maximum parameters
Actual Brown-out (Shut-down) Voltage, Typical | VBrownout = | 62.83 | V | Brown-out voltage calculated with typical parameters
Actual Brown-out (Shut-down) Voltage, Minimum | VBrownout_min = | 52.0047 | V | Possible Brown-out voltage calculated with minimum parameters
Recommended RVS2 Value | RVS2_rec = | 10.1604 | kΩ
Actual RVS2 | RVS2_act = | 14 | kΩ | Enter nearest standard value, use ±1% tolerance or better
RVS2 Used in Calculations | RVS2 = | 14 | kΩ
Actual OVP Level, in Percent of Output Voltage, VOUT | OVP = | 89.7 | % | Verify with target at 'Begin Input Here' cell D29
Current-Sense Resistor, RCS
Estimate Delay from Current-Sense Filtering | TD_CS_filter = | 30 | ns | Prediction of ROPP x CCS; compare to cell D116 and iterate as needed.
Recommended Current-Sense Resistance | RCS_rec = | 0.067634 | Ω
Actual Current-Sense Resistor | RCS_act = | 0.07 | Ω | Enter value ≤ recommended (not too much less), use ±1% tolerance or better
Current-Sense Resistor Used in Calculations | RCS = | 0.07 | Ω
Maximum RMS Current in RCS Resistor | iQL_RMS = | 1.8651 | A
Maximum Power Loss in RCS | PRcs = | 0.24349 | W
OPP Programming Resistor
Recommended OPP Resistor Value | R_OPP_rec = | 281.9292 | Ω | Negative value for R_OPP_rec indicates too much current-sense delay
Actual OPP Resistor | R_OPP_act = | 523 | Ω | Enter nearest standard value, use ±1% tolerance or better
OPP Resistor Used in Calculations | R_OPP = | 523 | Ω
Maximum Current-Sense Capacitance | CCS_max = | 57.3614 | pF
Actual Current-Sense Capacitance | CCS_act = | 39 | pF | C0G is recommended to keep stable value
Current-Sense Capacitance Used in Calculations | CCS = | 39 | pF
Actual Current-Sense Filter Delay | TD_CS_filter_act = | 20.397 | ns | Check against cell D102. Iterate D102, D104, D111, D114 to converge close enough.
RDM Pin Setting
Recommended RDM Resistor Value | RDM_rec = | 456.5217 | kΩ
Actual RDM Resistor | RDM_act = | 470 | kΩ | Enter nearest standard value, use ±1% tolerance or better
RDM Resistor Used in Calculations | RDM = | 470 | kΩ
RTZ Pin Setting
Transition Time for ZVS | TZ_min = | 270.5504 | ns
Recommended RTZ Resistor Value | RTZ_rec = | 315.3364 | kΩ
Actual RTZ Resistor | RTZ_act = | 340 | kΩ | Enter nearest standard value, use ±1% tolerance or better
RTZ Resistor Used in Calculations | RTZ = | 340 | kΩ
BUR Pin Setting
Target Threshold Voltage to enter ABM, at CS Input | VCST_BUR = | 0.13782 | V
Equivalent BUR Voltage Target Based on VCST_BUR | VBUR_tgt = | 0.7 | V | Beware, VBUR_tgt clamped to 0.7V; chosen BUR % ("Begin Input Here" cell D34) is too low.
Recommended RBUR1_rec Resistor | RBUR1_rec = | 181.2865 | kΩ | Recommended value from 'BUR Pin' sheet
Actual RBUR1_act Resistor | RBUR1_act = | 162 | kΩ | Selected value from 'BUR Pin' sheet, ±1%
RBUR1 Resistor Used in Calculations | RBUR1 = | 162 | kΩ
Recommended RBUR2_rec Resistor | RBUR2_rec = | 33.4162 | kΩ | Recommended value from 'BUR Pin' sheet
Actual RBUR2_act Resistor | RBUR2_act = | 38.3 | kΩ | Selected value from 'BUR Pin' sheet, ±1%
RBUR2 Resistor Used in Calculations | RBUR2 = | 38.3 | kΩ
Actual BUR Pin Voltage | VBUR = | 0.80118 | V | Should be close to VBUR target at cell D131
Maximum CBUR Capacitance Value | CBUR_max = | 430.4333 | pF
Actual CBUR Capacitance | CBUR_act = | 330 | pF | C0G or X7R is recommended to keep stable value
CBUR Capacitance Used in Calculations | CBUR = | 330 | pF
Damping Network for Depletion FET
Recommended Capacitance on SWS | CSWS_rec = | 27.5974 | pF
Actual Capacitance | CSWS_act = | 22 | pF | C0G is recommended to keep stable value
Capacitance Used in Calculations | CSWS = | 22 | pF
Calculated Resistance in Series with Source to SWS | RSWS_rec = | 134.84 | Ω | (Minimum value)
Actual Resistor | RSWS_act = | 510 | Ω | Between 499 Ω and 820 Ω is recommended for UCC28782
Resistor Used in Calculations | RSWS = | 510 | Ω
Decoupling Capacitors for Internal Regulators
Minimum CP13 Capacitance | CP13_min = | 1 | µF
Actual CP13 Capacitance | CP13_act = | 1 | µF | 1 µF, X7R is recommended
CP13 Capacitance Used in Calculations | CP13 = | 1 | µF
Minimum CREF Capacitance | CREF_min = | 0.22 | µF
Actual CREF Capacitance | CREF_act = | 0.22 | µF | 0.22 µF, X7R is recommended
CREF Capacitance Used in Calculations | CREF = | 0.22 | µF
Bias Supply for Driver VDD
Maximum "Boot-Strap" Capacitance | CBOOT_max = | 59.4595 | nF
Minimum "Boot-Strap" Capacitance | CBOOT_min = | 7.9931 | nF
Boot-Strap Capacitance Used in Calculations | CBOOT = | 22 | nF | For high-side driver. X7R is recommended
Suggested RBOOT | RBOOT = | 0.7 | Ω | Suggested 10*RCS
RBOOT Used in Calculations | RBOOT = | 1.5 | Ω
Minimum CDD2 | CDD2_min = | 0.22 | µF | Suggested 10*CBOOT
CDD2 Used in Calculations | CDD2 = | 1 | µF | X7R is recommended
AUX Power on Primary Side
Output Voltage Reflected to Auxiliary Winding | VDD = | 18.75 | V |  | Example graph of DC-bias reduction. Use actual cap data, not this example.
Approximate Time for VP13 to Settle to Regulation After Start-Up | tP13 = | 2 | ms |  | Note: Larger case sizes and better dielectrics help to minimize DC-Bias effect.
VO Rise Time to Regulation | tSS_max = | 2.5767 | ms | Estimated; with no external load applied.
Reduction Factor, in Negative Percent, for CDD1 due to DC-Bias Effect | Drea_CDD1 = | -20 | % | Initial capacitance is reduced by this percentage due to applied voltage >>>>
Recommended CDD1 Nominal Capacitance | CDD1_rec = | 5.3084 | µF | Nominal recommended value includes adjustment for dc-bias effect
Actual CDD1 Capacitance | CDD1_act = | 6.8 | µF | Select standard value ≥ recommended
CDD1 Capacitance Used in Calculations | CDD1 = | 6.8 | µF
Optocoupler Feedback
Maximum FB Pin Resistor | RFB_max = | 45.7 | kΩ
Actual FB Pin Resistor | RFB_act = | 20 | kΩ | ~20 kΩ is recommended
FB Pin Resistance Used in Calculations | RFB = | 20 | kΩ
Recommended CFB | CFB = | 330 | pF | 220 pF to 330pF, C0G is recommended
Recommended Bias Resistor2 Value | Rbias2_rec = | 14.2857 | kΩ | Rbias2 across photo-diode to supply shunt-regulator bias current when photo-diode current is cut off
Actual Bias Resistor2 | Rbias2_act = | 14.7 | kΩ
Bias Resistor2 Used in Calculations | Rbias2 = | 14.7 | kΩ
Lowest normal output voltage | VOUT_low = | 5 | V | In case of variable output voltage
Maximum Bias Resistor1 During SBP mode | Rbias1_max_SBP = | 5.8702 | kΩ
Maximum Bias Resistor1 During ABM mode | Rbias1_max_ABM = | 22 | kΩ
Maximum Value for Rbias1 | Rbias1_max = | 5.8702 | kΩ
Minimum Value for Rbias1 | Rbias1_min = | 27.4531 | kΩ | If Rbias1_min > Rbias1_max, choose Rbias1 ≤ Rbias1_max
Rbias1 Used in Calculations | Rbias1 = | 5.6 | kΩ
Voltage-Divider for Shunt Regulator
Shunt Regulator Part Number (for reference) | ATL431
Recommended Maximum RVo2 Value | Rvo2_rec_max = | 33.3333 | kΩ
Actual RVo2 Resistor | Rvo2_act = | 33.2 | kΩ | Enter nearest standard value, use ±1% tolerance or better
RVo2 Resistor Used in Calculations | Rvo2 = | 33.2 | kΩ
Recommended RVo1 Value | Rvo1_rec = | 232.3074 | kΩ
Actual RVo1 Resistor | Rvo1_act = | 232 | kΩ | Enter nearest standard value, use ±1% tolerance or better
RVo1 Resistor Used in Calculations | Rvo1 = | 232 | kΩ
Typical Output Voltage | VO_typ = | 19.9768 | V | Result should match target VOUT closely (see 'Begin Input Here' sheet, cell D28)
Frequency Compensation Networks
Ripple-Regulation in ABM
Recommended Cdiff Value | Cdiff_rec = | 9.0604 | nF
Actual Cdiff | Cdiff_act = | 4.7 | nF | X7R or better is recommended
Cdiff Used in Calculations | Cdiff = | 4.7 | nF
Recommended Rdiff Value | Rdiff_rec = | 492.19 | Ω
Actual Rdiff | Rdiff_act = | 499 | Ω
Rdiff Used in Calculations | Rdiff = | 499 | Ω
Loop Stability in AAM
Recommended Cint Value | Cint_rec = | 3.4301 | nF
Actual Cint | Cint_act = | 10 | nF | X7R or better is recommended
Cint Used in Calculations | Cint = | 10 | nF
Rint Used in Calculations | Rint = | 0 | Ω | (This value not calculated at this time.)
IPC Pin Setting
Recommended RIPC Resistor to AGND | RIPC_rec = | 0 | kΩ | (This value not calculated at this time. Set to 0.)
Actual RIPC Resistor to AGND | RIPC_act = | 0 | kΩ | Enter nearest standard value, use ±5% tolerance or better
RIPC Resistor Used in Calculations | RIPC = | 0 | kΩ | (This value not calculated at this time. Set to 0.)
Over-Temperature Protection on FLT Pin ====>> |  |  |  | NTC connected from FLT pin to AGND pin.
NTC Resistor Part Number (for reference) | NTHS0603N01N1003F |  |  | To adjust values, select NTC parameters at 'Begin Input Here' cells D127-D135
Maximum Temperature at which OTP Fault Sets | TOTP_set_max = | 93.9745 | °C | OTP-Fault Set and Reset hysteresis range, when parameters are maximum
Maximum Temperature at which OTP Fault Resets (Clears) | TOTP_rst_max = | 65.9441 | °C
Nominal Temperature at which OTP Fault Sets | TOTP_set_nom = | 87.5575 | °C | OTP-Fault Set and Reset hysteresis range, when parameters are nominal
Nominal Temperature at which OTP Fault Resets (Clears) | TOTP_rst_nom = | 61.9489 | °C
Minimum Temperature at which OTP Fault Sets | TOTP_set_min = | 81.3109 | °C | OTP-Fault Set and Reset hysteresis range, when parameters are minimum
Minimum Temperature at which OTP Fault Resets (Clears) | TOTP_rst_min = | 56.7629 | °C
Voltage across Rcs
VGS of low-side MOSFET
Current of primary winding
ΔVo(ABM)
ΔiFB(ABM)

## Optimize BUR Pin
How to use this sheet:
1. VBUR_tgt is obtained first from 'Calculations D131', then the designer decides ∆VBUR(AAM).
2. ∆VBUR(AAM) is recommended to be about 200 mV initially, if the designer
does not have an idea yet. It is recommended that ∆VBUR(LPM) > 100 mV.
3. After ∆VBUR(AAM) is selected, the calculator determines RBUR1 and RBUR2 targets.
4. The designer then can use the calculated RBUR1 and RBUR2 or change them to
different values; the calculator will calculate resultant ∆VBUR(AAM), ∆VBUR(LPM).
5. The designer can try different combinations of RBUR1 and RBUR2
to get balance among ∆VBUR(AAM), ∆VBUR(LPM) and VBUR values.
Name | Value | Unit | Comments
VREF = | 5 | V | device parameter
IBUR(AAM) = | 5 | µA | device parameter
IBUR(LPM) = | 2.7 | µA | device parameter
Target to enter ABM | 40 | % | % of full load for ABM, from 'Begin Input Here' sheet, cell D34
VBUR_tgt = | 0.7 | V | BUR target from 'Calculations' sheet, cell D131
∆VBUR(AAM) = | 155 | mV | user selection, target hysteresis at AAM <=> ABM boundary
∆VBUR(LPM) = | 83.7 | mV | hysteresis at ABM <=> LPM boundary, dependent on ∆VBUR(AAM)
RBUR1¦¦RBUR2 = | 31 | kΩ | parallel combination required to achieve ∆VBUR(AAM)
Rbur2/(Rbur1+Rbur2) = | 0.171 |  | divider ratio required to achieve VBUR_tgt
RBUR1_rec = | 181.2865 | kΩ | recommended target value for RBUR1
RBUR1_act = | 162 | kΩ | user selection, ±1% standard value
RBUR2_rec = | 33.4162 | kΩ | recommended target value for RBUR2
RBUR2_act = | 38.3 | kΩ | user selection, ±1% standard value
VBUR2 = | 0.80118 | V | actual BUR voltage at AAM <=> ABM boundary while in AAM approaching ABM (compare to cell C17)
∆VBUR(AAM) = | 154.8827 | mV | actual BUR hysteresis at AAM <=> ABM boundary (compare to cell C18)
∆VBUR(LPM) = | 83.6366 | mV | actual BUR hysteresis at ABM <=> LPM boundary, dependent on ∆VBUR(AAM) (compare to cell C19)

## Tune Secondary Resonance
Secondary Resonance (see diagram below)
Example graph of severe reduction. Use actual cap data, not this example.
Assume CCLAMP >> CO1 / NPS2, and clamp voltage is constant
Part Number(s) for CO1 (for ref) | C3216JB1E336M160AC
DC-Bias Reduction at Design VO | -70 | % | Capacitance change (negative) based on output voltage >>>
Recommended CO1 at Design VO | 31.2941 | µF | (may consist of multiple parallel capacitors)
Target Nominal Value for CO1 | 104.3137 | µF | Accounts for DC-bias reduction
Selected nominal value for CO1 | 165 | µF | Need to fine tune, based on scope waveform
Effective CO1 Used in Calculations | 49.5 | µF | Effective value under DC bias condition
Recommended Minimum LO | 0.21182 | µH
LO Used in Calculations | 1 | µH | Choose inductor with minimal series resistance
Note: Larger MLCC case sizes exhibit less DC-Bias effect.
Minimum LDAMP | 0.13 | µH | LO > LDAMP > 0.13*LO
LDAMP Used in Calculations | 0.68 | µH | Need to tune value based on waveforms, as below
Minimum RDAMP | 0.14213 | Ω | RDAMP ≥ √(LO/CO1)
RDAMP Used in Calculations | 0.67 | Ω | Choose inductor with resistance ≥ RDAMP(min), < 5*RDAMP(min)
A. CO1 Adjustment
1. Monitor transformer primary current ILr to fine tune CO1 value, during low line and Io_max
2. Increase CO1 to extend resonant current, improve efficiency (spreads width, reduces peak and rms values)
Increase CO1
B. LDAMP Determination | LDAMP no smaller than | 0.13 | µH
Trade off stability with efficiency: | Decrease LDAMP for stronger damping ==> Lower VCo1 ripple ==> Stable Vgs(SR) ==> Lower efficiency (by 10ths of %)
Higher Efficiency <== Unstable Vgs(SR) <== Higher VCo1 ripple <== Increase LDAMP for weaker damping
Sec - Res

## Schematic and Values
SELECTED Values (Primary-Side Resonance) |  |  |  |  | Secondary-side Resonance in another tab
Reference Designator | Description/Comments
RCS | Value: | 0.07 | Ω | ±1%
| Max Power Dissipation: | 0.24349 | W
RFB | Value: | 20 | kΩ
RBLEED | Value: | 1 | MΩ
RVS1 | Value: | 41.2 | kΩ | ±1%
RVS2 | Value: | 14 | kΩ | ±1%
ROPP | Value: | 523 | Ω | ±1%
RRDM | Value: | 470 | kΩ | ±1%
RRTZ | Value: | 340 | kΩ | ±1%
RBUR1 | Value: | 162 | kΩ | ±1%
RBUR2 | Value: | 38.3 | kΩ | ±1%
RSWS | Value: | 510 | Ω
RIPC | Value: | 0 | kΩ
RBOOT | Value: | 1.5 | Ω
RBIAS1 | Value: | 5.6 | kΩ | ±1%
RBIAS2 | Value: | 14.7 | kΩ
RVo1 | Value: | 232 | kΩ | ±1%
RVo2 | Value: | 33.2 | kΩ | ±1%
CBULK | Type: | Aluminum Electrolytic
| Value: | 100 | µF
| Minimum Voltage Rating: | 400 | V
COUT (COUT = CO2 if Secondary-Resonance is used) | Type: | Aluminum Polymer Electrolytic
| Value: | 470 | µF
| Minimum Voltage Rating: | 25 | V
| Maximum ESR: | 20 | mΩ
CCLAMP | Type: | Ceramic
| Value: | 0.66 | µF
| Minimum Voltage Rating: | 250 | V
CCS | Type: | Ceramic
| Value: | 39 | pF
| Minimum Voltage Rating: | 50 | V
CSWS | Type: | Ceramic
| Value: | 22 | pF
| Minimum Voltage Rating: | 50 | V
CBUR | Type: | Ceramic
| Value: | 330 | pF
| Minimum Voltage Rating: | 50 | V
CP13 | Type: | Ceramic
| Value: | 1 | µF
| Minimum Voltage Rating: | 50 | V
CREF | Type: | Ceramic
| Value: | 0.22 | µF
| Minimum Voltage Rating: | 25 | V
CBOOT | Type: | Ceramic
| Value: | 22 | nF
| Minimum Voltage Rating: | 50 | V
CDD2 | Type: | Ceramic
| Value: | 1 | µF
| Minimum Voltage Rating: | 25 | V
CDD1 | Type: | Ceramic
| Value: | 6.8 | µF
| Minimum Voltage Rating: | 35 | V
CFB | Type: | Ceramic
| Value: | 330 | pF
| Minimum Voltage Rating: | 50 | V
CINT | Type: | Ceramic
| Value: | 10 | nF
| Minimum Voltage Rating: | 50 | V
Transformer Parameters | Primary Inductance: | 120 | µH
| Leakage Inductance: | 2.5 | µH
| Primary-to-Secondary Turns Ratio: | 5 |  | NPS
| Auxillary-to-Secondary Turns Ratio: | 1 |  | NAS
| Primary Winding Turns: | 25 |  | NP
| Secondary Winding Turns: | 5 |  | NS
| Auxiliary Winding Turns: | 5 |  | NA
| DCR of Auxiliary Winding: | < 0.1 | Ω | RA
DXCD1, DXCD2 | Type: | SOD 123
| Voltage: | 600 | V
| Current: | 1 | A
RXCD1, RXCD2 | Type: | 1206
| Value: | 13 | kΩ
QXCD |  | BSS126
LB | Inductance: | ≥ 22 | µH
| Minimum Peak Current: | 0.35 | A
| DCR of Boost Inductor, RLB: | < 1.0 | Ω
DB | Type: | Schottky
| Voltage: | 30 | V
| Current: | 0.8 | A
CBIN |  | 47 | µF
DAUX | Type: | Schottky
| Voltage: | 150 | V
| Current: | 1 | A
DBIN | Type: | TVS |  | don't use Zener
| Nominal Value: | 24 | V
CS13 |  | 22 | nF
DP13 | Type: | Zener |  | don't use TVS
| Nominal Value: | 20 | V
| Power: | 300 | mW
DRUN | Type: | Schottky
| Voltage: | 30 | V
| Current: | 0.2 | A
CRUN |  | 22 | nF
DBOOT | Type: | Ultrafast
| Voltage: | 600 | V
| Current: | 1 | A

## Hidden (hidden)
Clamp Capacitance | [6 empty] | Refering to "Schematic" tab, DCR of Boost Inductor
Maximum Clamp Voltage on SR | Vclamp_max_SR = | 132.2331 | V
Maximum Clamp Voltage on QH | Vclamp_max_QH = | 30.3984 | V
Maximum Clamp Voltage | Vclamp_max = | 30.3984 | V | [7 empty] | Why it calculates to <1ohm: accounting for hot resistances
Resistor Divider of VS Pin (This calculation block not used.) |  | This block uses "VINPUT_Brownin" |  |  |  |  | VBIN(ON) = | 2.2 | V | (threshold) | VBIN(ON) = | 2.2 | V | (threshold)
Duty Cycle During OPP at Run Input | DOPP_run = | 0.57143 |  |  |  |  | VBIN(OFF) = | 1.23 | V | (hysteresis) | VBIN(OFF) = | 1.23 | V | (hysteresis)
OPP Input Current at Run Input | IIN_OPP_run = | 2.0833 | A |  |  |  | RBSW = | 1.4 | Ω | room temp | RBSW = | 1.68 | Ω | when Hot
Negative Magnetizing Inductor Current at Run | IM_nega_run = | -0.10974 | A |  |  |  | IBSW = | 0.335 | A |  | IBSW = | 0.335 | A
Switching Frequency During OPP at Run | fsw_OPP_run = | 46.5827 | kHz |  |  |  | RLB < | 1.4955 | Ω | room temp | RLB < | 1.2155 | Ω | Require RLB < 1.216 when hot
Peak Current During OPP at Run Input | ipk_OPP_run = | 7.4777 | A | [7 empty] | RLB < | 1.0129 | Ω | 1.216/1.2 convert at room temperature
Current Sense Resistor, RCS |  | This block uses "VBulk_min_tgt"
Negative Magnetizing Inductor Current at Min | IM_nega_OPP_min = | -0.13539 | A
Peak Current During OPP at Min Input | ipk_OPP_min = | 5.3818 | A
Switching Frequency During OPP at Min | fsw_OPP_min = | 89.9679 | kHz
OPP Input Current at Min Input | IIN_OPP_min = | 0.97656 | A
Duty Cycle During OPP at Min Input | DOPP_min = | 0.38462
Turn on Period During Minimum Input Voltage | T_on_min = | 4.0364 | µs
Turn-off Delay Time due to Coss of low-side MOSFET at min bulk | TD_Ql_Coss_vmin = | 3.6169 | ns
Switching Node Capacitance from 0 to VXl | CSW_0toVxl = | 278.08 | pF
Sum of Peak Current Loop Delay | tD_CST_vmin = | 59.6169 | ns
OPP Programming Resistor |  | This block uses "VINPUT_max"
Turn-off Delay Time due to Coss of low-side MOSFET | TD_Ql_Coss_vmax = | 4.252 | ns
Sum of Peak Current Loop Delay | tD_CST_vmax = | 60.252 | ns
Negative Magnetizing Inductor Current at Max | IM_nega_max = | -0.49457 | A
Switching Frequency During OPP at Max | fsw_OPP_max = | 125.7233 | kHz
Peak Current During OPP at Max Input | ipk_OPP_max = | 4.578 | A
Duty Cycle During OPP at Max Input | DOPP_max = | 0.2
OPP Input Current at Max Input | IIN_OPP_max = | 0.39062 | A
Offset Voltage on CS Pin During OPP at Max Input | Voffset_CS_OPP = | 0.014059 | V
Line Sensing Current at Max Input | iVSL_max = | 1.8674 | mA
Voltage on Primary Resistance | VR_pri_max = | 1.3276 | V
Voltage on Leakage Inductance | VLk_pri_max = | 8.3333 | V
BUR Pin Setting |  | This block uses "VINPUT_BUR"
Negative Magnetizing Inductor Current at BUR | IM_nega_BUR = | -0.47194 | A
Switching Frequency During BUR | fsw_BUR = | 275.8515 | kHz
Peak Current During BUR | ipk_BUR = | 1.6554 | A
Turn-off Delay Time due to Coss of low-side MOSFET at ipk_BUR | TD_Ql_Coss_BUR = | 11.7592 | ns
Sum of Peak Current Loop Delay at ipk_BUR | tD_CST_BUR = | 67.7592 | ns
Duty Cycle During BUR | DBUR = | 0.20833
OPP Input Current at BUR | IIN_BUR = | 0.10965 | A
Line Sensing Current at BUR | iVSL_BUR = | 1.7703 | mA
Decoupling Cap of Internal Regulator |  | This block uses "VINPUT_max"
Rising Time | Trise_max = | 55.4103 | ns
VDD Supply for Driver |  | This block uses "VINPUT_Brownin"
Driver Charge | Qg_Qh = | 5.7517 | nC |  | <= This equation from Mathcad based on NV6250 will need updating someday.
Negative Magnetizing Inductor Current at BUR and Min Input | IM_nega_BUR_min = | -0.10974 | A
Switching Frequency During BUR and Min Input | fsw_BUR_min = | 153.9653 | kHz
Peak Current During BUR and Min Input | ipk_BUR_min = | 2.1756 | A
Duty Cycle During BUR and Min Input | DBUR_min = | 0.57143
OPP Input Current at BUR and Min Input | IIN_BUR_min = | 0.55556 | A
AUX Power on Primary Side |  | This block uses "VINPUT_Brownin+30"
Negative Magnetizing Inductor Current at Start | IM_nega_start = | -0.14861 | A
Switching Frequency During OPP at Start | fsw_OPP_start = | 42.0109 | kHz
Peak Current During OPP at Start | ipk_OPP_start = | 6.4294 | A
OPP Input Current at Start | IIN_OPP_start = | 0.99182 | A
Duty Cycle During OPP at Start | DOPP_start = | 0.32258
Driver Require Current | IVCC_sw = | 0.58395 | mA
Optocoupler Feedback |  | This block uses "VINPUT_Brownin"
Negative Magnetizing Inductor Current at Min | IM_nega_min = | -0.10974 | A
Switching Frequency During Min Input | fsw_min = | 68205.2153 | Hz
Peak Current During Min Input | ipk_min = | 5.0464 | A
Input Current at Min Input | IIN_min = | 1.3889 | A
Duty Cycle During Min Input | Dmin = | 0.57143
Coefficient for Rbias1 | KVC = | 40383.7954
| V input type | SET value
| AC | 0
| DC | 1
VIn_IVSL Adjustment for Specific Start-up Voltage |  | This block uses various "VINPUT_xxx"
Adjustment factor of "Vin" for IVSL when start-up at other than VBULK=106V | KVSL = | 1.4133 |  | depends on Brown-in selected |  | Rev C: |  |  | options to original VBulk_min_tgt:
Adjusted value of VCST_OPP curve at VIn_min | VCST_OPP_adj_Rcs = | 0.47398 | V | used to calc RCS_tgt | D82 Changed eqn from VBULK_min_tgt to VIN_min |  |  |  | VIN_min | VINPUT_Brownin
Adjusted value of VCST_OPP curve at VIn_max | VCST_OPP_adj_Ropp = | 0.4275 | V | used to calc ROPP_tgt
Switching Node Capacitance, CSW |  | This block uses "VBulk_min_tgt"
Time-Based Output Capacitance of QH | COSS_QH_T_vmin = | 48.0769 | pF
Time-Based Output Capacitance of QL | COSS_QL_T_vmin = | 83.0769 | pF
Transformer Parasitic Capacitance | CTr_vmin = | 30 | pF
Bootstrap Diode Capacitance | CBootD_T_vmin = | 10 | pF
Depletion FET Output Capacitance | COSS_Qs_vmin = | 1.7 | pF
SR MOSFET Coss | COSS_SR_vmin = | 1173.0769 | pF
Auxiliary Diode Cj | C_Daux_vmin = | 4.68 | pF
Total Equivalent Time-Based Capacitance of Switching Node | CSWN_T_vmin = | 219.9641 | pF
Switching Node Capacitance, CSW |  | This block uses "VINPUT_Brownin"
Time-Based Output Capacitance of QH | COSS_QH_T_vbi = | 60.7429 | pF
Time-Based Output Capacitance of QL | COSS_QL_T_vbi = | 104 | pF
Transformer Parasitic Capacitance | CTr_vbi = | 30 | pF
Bootstrap Diode Capacitance | CBootD_T_vbi = | 10 | pF
Depletion FET Output Capacitance | COSS_Qs_vbi = | 1.7 | pF
SR MOSFET Coss | COSS_SR_vbi = | 1257.1429 | pF
Auxiliary Diode Cj | C_Daux_vbi = | 4.68 | pF
Total Equivalent Time-Based Capacitance of Switching Node | CSWN_T_vbi = | 256.9158 | pF
Switching Node Capacitance, CSW |  | This block uses "VINPUT_Brownin+30"
Time-Based Output Capacitance of QH | COSS_QH_T_vbi_30 = | 55.0732 | pF
Time-Based Output Capacitance of QL | COSS_QL_T_vbi_30 = | 94.6341 | pF
Transformer Parasitic Capacitance | CTr_vbi_30 = | 30 | pF
Bootstrap Diode Capacitance | CBootD_T_vbi_30 = | 10 | pF
Depletion FET Output Capacitance | COSS_Qs_vbi_30 = | 1.7 | pF
SR MOSFET Coss | COSS_SR_vbi_30 = | 1219.5122 | pF
Auxiliary Diode Cj | C_Daux_vbi_30 = | 4.68 | pF
Total Equivalent Time-Based Capacitance of Switching Node | CSWN_T_vbi_30 = | 240.375 | pF
Switching Node Capacitance, CSW |  | This block uses "VINPUT_BUR"
Time-Based Output Capacitance of QH | COSS_QH_T_vbur = | 36.125 | pF
Time-Based Output Capacitance of QL | COSS_QL_T_vbur = | 63.3333 | pF
Transformer Parasitic Capacitance | CTr_vbur = | 30 | pF
Bootstrap Diode Capacitance | CBootD_T_vbur = | 10 | pF
Depletion FET Output Capacitance | COSS_Qs_vbur = | 1.7 | pF
SR MOSFET Coss | COSS_SR_vbur = | 1093.75 | pF
Auxiliary Diode Cj | C_Daux_vbur = | 4.68 | pF
Total Equivalent Time-Based Capacitance of Switching Node | CSWN_T_vbur = | 185.0955 | pF
Switching Node Capacitance, CSW |  | This block uses "VINPUT_max"
Time-Based Output Capacitance of QH | COSS_QH_T_vmax = | 35.56 | pF
Time-Based Output Capacitance of QL | COSS_QL_T_vmax = | 62.4 | pF
Transformer Parasitic Capacitance | CTr_vmax = | 30 | pF
Bootstrap Diode Capacitance | CBootD_T_vmax = | 10 | pF
Depletion FET Output Capacitance | COSS_Qs_vmax = | 1.7 | pF
SR MOSFET Coss | COSS_SR_T_vmax = | 1090 | pF
Auxiliary Diode Cj | C_Daux_vmax = | 4.68 | pF
Total Equivalent Time-Based Capacitance of Switching Node | CSWN_T_vmax = | 183.4472 | pF

## Revision History
TI Literature Number | Version Suffix | Release Date | Changes Made
SLURAZ0 | C | May 2021 | 1. Changed RDD2 calculation to RBOOT, at 'Calculations' D163, D164. 2. Deleted 3 rows of unused RDD1 calculation after 'Calculations' row 169. 3. Reduced numerical precision at 'Calculations' D169, D170. 4. Unlocked inadvertently-locked cell at 'Calculations' D188. 5. Added "Target Nominal Value for CO1" in 'Tune Secondary Resonance' row 9. 6. Correct units from "nF" to "µF" in 'Schematic and Values' E73. 7. Deleted redundant CP13, CBOOT, and RBOOT rows in 'Schematic and Values' rows 134, 148, 149. 8. Deleted unused RDD1 listing in 'Schematic and Values' row 33.
SLURAZ0 | B | May 2021 | 1. Changed KDM factor in 'Calculations' cell D20 from 5E+09 to 5.25E+09. 2. Updated several parameters of Characteristics table in 'Calculations' cells D7-D32. 3. Added calculation of voltage across RVS1 in 'Calculations' row 88. 4. Added error/boundaries checking and warnings in various places. 5. Added input for lowest Vout value to calculate Rbias1 in 'Calculations' cell D188. Modified calculation of Rbias1_max in 'Calculations' cell D189. Added help note to 'Calculations' cell F192. 6. Corrected cell-reference comment from D119 to D131 in 'BUR Pin' cell E17. 7. Corrected cell-reference comments from C17 to C18 & C19 in 'BUR Pin' cells E29 and E30. 8. Expanded informational text for clarifications, numerous places; fixed more typos. 9. Changed sheet tab names and moved 'Schematic and Values' sheet.
SLURAZ0 | A | August 2020 | 1. Corrected source for 'Schematic and Values' cell D57 to refer to 'Calculations' cell D78. 2. Added sections for NTC Thermistor calculations, 'Input Here' rows 127-135 and 'Calculations' rows 27-32 and 222-232. 3. Expanded section for Brown-in/Brown-out range calculations, 'Calculations' rows 89-94. 4. Added 'Secondary Resonance' row 9 and changed cell E10 to reflect effective value. 5. Changed recommendation in 'Calculations' cell F147. 6. Corrected minor typographical errors. 7. Made minor text clarifications and formatting improvements. 8. Added 'Revision History' sheet.
SLURAZ0 |  | May 2020 | Original Release