## 再質問１
①Sampling is 50% timing of OUT_A,B,C,D duty
(a)ON duty of OUT_A and OUT_D is more 50%
| ※same as OUT_B,OUT_C |  | CS pin voltage sampling
50% duty of OUT_A
※ Duty of OUT_A is almost 50%.So sampling is 25%
OUT_A
CS pin voltage sampling
50% duty of OUT_D
OUT_D
V_R201
After sampling,reset to 0V
But V_R201 voltage is not 0V.So this has little voltage
CS
V_R201 is 0V.So CS is also 0V.
(b)ON duty of OUT_A and OUT_D is less than 50%
| ※same as OUT_B and OUT_C |  | CS pin voltage sampling
50% duty of OUT_A
※ Duty of OUT_A is almost 50%.So sampling is 25%
OUT_A
CS pin voltage sampling
50% duty of OUT_D
OUT_D
V_R201
V_R201 is 0V, but CS capasitor has Q.
So voltage is slow down until sampling timing.
CS
Current will increase until the PWM_COMP is tripped
This terminates the cycle
The CS signal will reduce to zero almost immediately
The RC filter on the CS pin MUST NOT be so large that it prevents the CS signal reaching 0V before the beginning o f the next cycle.
This is the COMP pin. It sets the level at which the PWM comparator trips. COMP is the output of the error amplifier.
A higher COMP signal will deliver a higher current because the comparator trips at a higher level.
The UCC28950 does not sample the CS signal - except that the CS signal is compared continuously against the COMP signal. There is no sampling window or instant at the times shown

## 再質問２
再質問２．質問２の回答に対して
（ご質問2）
T_ABSET/T_CDSETの設定についてですが、CSピン電圧（正確にはADELピン電圧）のどのタイミングの電圧で決めている
のでしょうか。
（回答２）
データシートPG6, 15と16が回答になります。
（再質問２）質問２の回答に対して、再質問１に示した波形のどのタイミングでADSELを読み込み
T_ABSET,T_CDSETを決めているでしょうか。波形の位置でご教示下さい。
サンプリングのタイミングで読み込んだのＳとＲＭＡＰの加算値で決めているでしょうか。