## Instructions
UCC28704 Design Calculator
1. The Macros must be ENABLED.
2. The Analysis ToolPak Add-In must be checked.
• This feature can be found in the Tools Menu.
• Select Add-Ins
• Check the box next to Analysis ToolPak
3. Enter the desired design parameters in the YELLOW shaded boxes
4. The spreadsheet will calculate the ideal values and display the results in red type.
5. Actual standard values must be entered for the spread sheet to calculate the gain-phase plots.
6. Designing a quasi resonant flyback is an iterative process.
a. The Excel calculations are a starting place
b. The design will have to be adjusted and modified based
on actual circuit performance

## Calculations
UCC28704Excel Design Tool
Revision | 2016-09-30
This design tool was generated based on the information in application report SLUA653
It is recommended that you read this application note before using this design tool
Enter Design Parameters and Chosen Component Values in Yellow Cells
Warning Negative Numbers in Calculated Values Could Indicate
> Efficiency goal with selected components may not be achievable
> Invalid parameters entered in yellow cells
> Design cannot calculate realistic values for your design parameters
Design Specifications
Description | Minimum | Typical | Maximum | Unit
RMS Input Voltage | 94 | 115/230 | 265 | V
Line Frequency | 47 |  | 63
Output Voltage | 6 | 7 | 8 | V
Output Ripple Voltage |  |  | 0.08 | V
No Load Input Power |  |  | 0.03 | W
Output Voltage Variation During Load Transient 10% to 60%, 60% to 10% | 5.5 |  | 8 | V
Output Current |  |  | 0.7 | A
Constant Current Output Target IOCC |  |  | 0.735 | A
Switching Frequency (fMAX) (36kHz < fMAX < 78 kHz) |  |  | 51000 | Hz
Full Load Efficiency Typical | 82% |  |  | %
Set Initial Power Budget
Description | Variable |  | Unit
Output Power | POUT | 4.9 | W
Power Budget Loss Estimate | PBUDGET | 1.0756 | W
Bridge Rectifier Selection (DA ..DD):
Estimated DA Forward V Drop | VFDA | 1.1 | V
Average Diode Current | IDA | 0.070609 | A
Estimated Power Dissipation | PDA | 0.07767 | W
Recalculate Power Budget | PBUDGET | 0.92027 | W
Transformer Calculations (T1)
Estimated Transformer Efficiency | ƞxfmr | 90% | %
Demagnetizing Duty Cycle | DMAG | 47.5% | %
Estimated Period LC Tank Frequency | TR | 2e-06 | s
Maximum Duty Cycle | DMAX | 47.4% | %
Estimate Voltage Drop QA | VQAON | 0.3 | V
Voltage Drop RCS | VRCS | 0.75 | V
Estimated DG Forward Voltage Drop | VDG | 0.5 | V
Cable Comp | Vocbc | 0.40369 | V
Calculate NP/NS Turns Ratio | a1 | 10.07
Enter Actual NP/NS Turns Ratio < Calculated a1 | a1 | 10
Minimum VDD Voltage (UVLO Turnoff) | VDDMIN | 8 | V
Estimated DE Forward Voltage Drop | VDE | 0.6 | V
Voltage on Output at Initial Turn on | VOUT_INT | 4.89 | V
Output Power | POUT | 4.9 | W
Calculate NA/NS Turns Ratio | a2 | 1.5955
Enter Actual NA/NS Turns Ratio < or = Calculated | a2 | 1.6
Current Regulation Constant | VCCR | 0.356 | V
CS Pin Maximum Current | Vcst_max | 0.75 | V
T1 Primary Peak Current | IPPK | 0.32644 | A
Calculated Primary Magnetizing Inductance | LPM | 0.002309 | H
Enter Primary Magnetizing Inductance | LPM | 0.0023 | H
Enter Primary Leakage Inductance < 3% if LPM | LLK | 2e-05 | H
T1 Primary RMS Current | IPRMS | 0.12976 | A
T1 Secondary Peak Current | ISPK | 2.9474 | A
T1 Secondary RMS Current | ISRMS | 1.1728 | A
Estimated IC Power Dissipation | PIC | 0.043 | W
T1 Auxiliary Peak Current | IAPK | 0.01513 | A
T1 Auxiliary RMS Current | IARMS | 0.0060203 | A
Allow 6% Power Dissipation for T1 | PT1 | 0.294 | W
Recalculate Power Budget | PBUDGET | 0.58327 | W
Input Capacitor Selection (CIN = CA +CB)
Enter Input Capacitor Charge t | tCH | 0.003356 | s
T1 average input Current | IPT1 | 0.059935 | A
Enter Longest Rectified Line Period | TRL | 0.010638 | s
Input Ripple | VINRIPPLE | 53.1744 | V
Total Input Capacitance | CA+CB | 8.2081e-06 | F
Input Capacitance | CA=CB | 4.1041e-06 | F
Peak Input Current | ICINP | 0.26011 | A
| Ica1 | 0.042173 | A
| Ica2 | 0.062124 | A
| Ica3 | 0.029967 | A
CA RMS Current | ICARMS | 0.068848 | A
CB Low Frequency RMS Current | ICB_LFRMS | 0.068848 | A
CB High Frequency RMS Current | ICB_HFRMS | 0.10417 | A
CB Total RMS Current | ICB_RMS | 0.12487 | A
Enter Capacitance Used for CA and CB | CA=CB | 1e-05 | F
Enter Capacitance Data Sheet ESR CA and CB | ESRCA=ESRCB | 0.061 | ohm
Recalculate Power Budget | PBUDGET | 0.58203 | W
Filter Inductor (LA )
Peak Inductor Current | ILA | 0.12976 | A
Enter DCR | DCR | 1.3 | ohm
Recalculate Power Budget | PBUDGET | 0.57678 | W
Fusible Resistor (RL)
Enter Desired Inrush Current Limit | IRL | 40 | A
Calculated Fusible Resistor | RL | 9.3692 | ohm
Enter Fusible Resistor Used | RL | 10 | ohm
Recalculate Power Budget | PBUDGET | 0.53636 | W
Trickle Charge Resistor (RT)
Select Trickle Charge Resistor | RT | 15330000 | ohm
Power Dissipated by Trickle Charge Resistor | PRT | 0.0086224 | W
Recalculate Power Budget | PBUDGET | 0.5272 | W
VDD Capacitor Selection (CDD)
Desired Startup Time | tSTART | 0.9 | s
UCC28704 VDD UVLO Turnon Voltage | VVDD(on) | 21 | V
Calculate based on tSTART and RT | CDD | 3.415e-07 | F
Select Standard Value > or = Calculated | CDD | 3.3e-07 | F
Current Sense Selection (RCS)
Calculated Value | RCS | 2.2975 | ohm
Select Standard Value | RCS | 2.3 | ohm
Calculate Power Dissipation | PRCS | 0.038726 | W
Recalculate Power Budget | PBUDGET | 0.48848 | W
Calculate DG Power Disipation
Calculate Reverse Diode Voltage | VRDG | 51.9652 | V
Peak Diode Current | IDGPK | 2.9474 | A
Diode Power Dissipation | PDG | 0.35 | W
Recalculate Power Budget | PBUDGET | 0.13848 | W
Select Output Capacitor (COUT)
Minimum Output Capacitance for Stability | COUT | 0.00020588 | F
Output Capacitance ESR | ESR COUT | 0.024429 | ohm
Select Standard Value | COUT | 0.00094 | F
Output Capacitance ESR | ESRCOUT | 0.0035 | ohm
Output Capacitor RMS Current | ICOUT_RMS | 1.0131 | A
Calculate Power Dissipation | PCOUT | 0.0035925 | W
Recalculate Power Budget | PBUDGET | 0.13488 | W
Select FET (QA)
FET on Resistance | RDSON | 0.9 | ohm
Average COSS | COSS | 1.63e-11 | F
Maximum Drain Voltage | VDSMAX | 458.71 | V
FET Drive Current | IDRV | 0.35 | A
Maximum Drain Current | IDS(max) | 0.32644 | A
Gate Charge | Qg | 9e-09 | C
Drain to Source Rise Time | tr | 5.1429e-08 | s
Voltage Driving the FET's Gate | Vg | 10.5 | V
Power Dissipated by the Gate | Pg | 0.0024097 | W
Average Input to the Flyback | VFLY | 275.9228 | V
Coss Power Dissipation | Pcoss | 0.031645 | W
RDSON Loss | PRDSON | 0.015154 | W
Estimated Total FET Loss | PQA | 0.049208 | W
Recalculate Power Budget | PBUDGET | 0.085677 | W
Setup Zener Clamp
Zener Diode Voltage | VZ | 82 | V
Voltage Across RS | VRS | 38.0724 | V
Clamp Resistor/Starting Point | RS | 116.8014 | ohm
Select Standard Value/Adjust in Circuit | RS | 51.1 | ohm
Estimate Zener Clamp/Leakage Dissipation | PLLK | 0.054348 | W
Recalculate Power Budget | PBUDGET | 0.031328 | W
Select VS Voltage Divider
Line Sense turn-on threshold current | IVSL(run) | 0.00022 | A
| RS1 | 77344.6254 | ohm
Select Standard Resistor | RS1 | 115000 | ohm
| RS2 | 57500 | ohm
Select Standard Resistor/Adjust in Circuit | RS2 | 36500 | ohm
Calculate VS Power Dissipation | PVS | 0.00045149 | W
Calculate DE and UCC28704 Power Dissipation
UCC28704 Bias Voltage | VDD | 11.4 | V
Diode Reverse Voltage | VRDE | 71.3627 | V
Estimated UCC28704 VDD Current | IDD | 0.002559 | A
Calculate DE Power Dissipation | PDE | 0.0015354 | W
Recalculate Power Budget | PBUDGET | 0.029341 | W
Preload Resistance Selection (RZ)
Select by trias an error to maintain no load regulation | RZ | 1000 | ohm
Power Dissipated by RZ | PRZ | 0.049 | W
Recalculate Power Budget | PBUDGET | -0.019659 | W
Estimate Thermal Shutdown
Select NTC | RNTC | 100000 | ohm
Enter NTC B Coefficient in Kelvin (K) | B | 4485 | K
NTC Resistance at Thermal Shutdown | RSD | 9523.8095 | ohm
Thermal Shutdown Temperature | Tsd | 80.645 | °C
Select RLC
| RLC | 898.4375 | ohm
Select/Adjust with Standard Values | RLC | 715 | ohm

## Fast Startup Circuit
If a faster startup and lower stadby power is desired the following circuitry can be used.
1. Replace the trickle charge resistor (RT) with the highlighted circuitry
2. This circuitry will only be drawing power from the input during initial power up.
3. When the UCC28704 becomes active Q2's collector will be pulled low turning off FET Q1.
4. Q1 is a 600V 7 MA Depletion Mode MOSFET
3. RL is a current limiting resistor that needs to be sized to allow a maximum charging current of 1 mA.
a. This is to prevent interference of UVLO fault protection. Please see the UCC28704 data sheet for details.
Select RL
Calculated | RL | 374766.594 | ohm
Select/Adjust with Standard Values | RL | 372000 | ohm
Maximum Power Dissipated by RLC | PRLC | 0.37755 | W
4. RL will most likely be 2 to 3 resistors in series to meet the voltage requirements of the design.
a. For example 805 resistors have a 200V rating and you would use 3 for this design.
Calculate Longest Startup Time (tSTART_LONG)
Calculated | tSTART_LONG | 0.019392 | seconds