## Coss_BSC190N15NS3
Time-related effective-Coss plotter by Pei-Hsin Liu, Nov 28, 2017.
MOSFET Coss curve can be digitized by "Webplotdigitizer" program to get list of x, y numbers (Vds, Coss), or data collected manually for columns A & B.
Algorithm: At each voltage point on Coss curve (Vi), list the specific Coss value (Ci) at that point.
Calculate delta-Q for the interval between a point and the previous point: dQi = Ci * (Vi - Vi-1)
Then sum up the all the previous dQ's from the V-point back and divide by that point's V.
The cumulative Q diminishes , so the curve shows the effective time-related Coss (Co(tr)) decreasing as Vds voltage increases.
Simple curve-matching equation gives results CLOSE TO, but not exactly equal to, the data points. Sometimes a little over, sometimes a little under.
Use "Trendline" tool in "Chart Tools - Layout" tab after clicking on the graph. |  |  |  | Then click on "More Trendline Options…" to select the best-fitting curve.
Curve matching is restricted to expected voltage range to maintain higher accuracy.
Vds | Coss(pF) | dQi | Co(tr) (pF)
0 | 2961.9103 | [5 empty] | Co(tr) for BSC190N15NS3
1.5184 | 2659.1887 | 4037.8137 | 2659.1887 | [5 empty] | Update Equations
2.603 | 2387.4068 | 2589.3783 | 2545.9463 | [5 empty] | once final trend is chosen
4.3384 | 2078.3838 | 3606.7398 | 2358.9213 | for | Vbulk = | 70 |  |  | V |  | Based on:
5.6399 | 1865.9629 | 2428.5851 | 2245.1617 | and | Vo = | 15
9.9783 | 1649.6481 | 7156.8246 | 1986.2427 | and | Nps = | 6 |  | Co(tr) = | 1456.7439 | pF | (Log)
14.9675 | 1350.314 | 6736.9247 | 1774.2665 | then at | Vi = | 26.6667 | =====> | Co(tr) = | 1479.7523 | pF | (Power)
19.9566 | 1175.5311 | 5864.9056 | 1624.5826
25.1627 | 1023.3718 | 5327.7491 | 1500.1942
28.8503 | 977.162 | 3603.4172 | 1433.3404
30.5857 | 863.8828 | 1499.1459 | 1401.0308
34.9241 | 511.7173 | 2220.0317 | 1290.5571
36.8764 | 445.4813 | 869.7031 | 1245.8178
40.1302 | 381.8913 | 1242.5965 | 1175.7697
45.1193 | 332.4598 | 1658.6931 | 1082.5191
50.1085 | 293.9188 | 1466.4064 | 1004.0004
59.8698 | 248.1126 | 2421.9235 | 880.7578
75.0542 | 212.6959 | 3229.6563 | 745.6008
85.4664 | 199.9877 | 2082.3017 | 679.1302
99.7831 | 193.9213 | 2776.313 | 609.5132

## Coss_BSC093N15NS5
Time-related effective-Coss plotter by Pei-Hsin Liu, Nov 28, 2017.
MOSFET Coss curve can be digitized by "Webplotdigitizer" program to get list of x, y numbers (Vds, Coss), or data collected manually for columns A & B.
Algorithm: At each voltage point on Coss curve (Vi), list the specific Coss value (Ci) at that point.
Calculate delta-Q for the interval between a point and the previous point: dQi = Ci * (Vi - Vi-1)
Then sum up the all the previous dQ's from the V-point back and divide by that point's V.
The cumulative Q diminishes , so the curve shows the effective time-related Coss (Co(tr)) decreasing as Vds voltage increases.
Simple curve-matching equation gives results CLOSE TO, but not exactly equal to, the data points. Sometimes a little over, sometimes a little under.
Use "Trendline" tool in "Chart Tools - Layout" tab after clicking on the graph to select the best-fitting curve.
Curve matching is restricted to expected voltage range to maintain higher accuracy.
Vds | Coss(pF) | dQi | Co(tr) (pF)
0 | [6 empty] | Co(tr) for BSC093N15NS5
0.13941 | 2619.1571 | 365.1329 | 2619.1571 | [5 empty] | Update Equations
1.5017 | 2309.473 | 3146.2146 | 2338.2218 | [5 empty] | once final trend is chosen
2.861 | 2123.4707 | 2886.292 | 2236.1939 | for | Vbulk = | 163 |  |  | V |  | Based on:
4.5585 | 1952.3337 | 3314.0942 | 2130.4884 | and | Vo = | 20
9.6438 | 1673.0238 | 8507.8891 | 1889.2595 | and | Nps = | 4 |  | Co(tr) = | 1230.8581 | pF | (Log)
14.722 | 1580.793 | 8027.5212 | 1782.8576 | then at | Vi = | 60.75 | =====> | Co(tr) = | 1212.6573 | pF | (Power)
19.2958 | 1432.5317 | 6552.1568 | 1699.8171
24.8834 | 1316.1861 | 7354.3443 | 1613.672
29.4531 | 1261.2155 | 5763.4142 | 1558.9875
34.5323 | 1175.1721 | 5968.9179 | 1502.534
39.6136 | 1064.8595 | 5410.8025 | 1446.3934
44.5226 | 1006.1853 | 4939.3896 | 1397.8564
49.4357 | 899.1268 | 4417.523 | 1348.2906
54.8532 | 837.7366 | 4538.4017 | 1297.8668
59.426 | 769.8346 | 3520.3035 | 1257.2349
64.6753 | 707.3528 | 3713.1402 | 1212.6039
69.5864 | 649.9806 | 3192.1041 | 1172.8967
74.8368 | 588.95 | 3092.2063 | 1131.9283
79.7489 | 533.6814 | 2621.4967 | 1095.0795
84.9992 | 483.5708 | 2538.9263 | 1057.3069
89.7401 | 450.6069 | 2136.2893 | 1025.2553
94.8163 | 437.8165 | 2222.4049 | 993.806
99.385 | 425.4267 | 1943.6491 | 967.6777
150 | 425 | 21511.391 | 784.56