## TPS53353
TPS53353DQPR 12V-12V to 5.00V @ 20A with ceramic output caps
Paramters | Values | Unit | Cout selection Criteria | Values | Eqn Used
Vin | 12 | V | coutForMaxRipple | 8.5784e-06 | Iripple / ( 8 * Fsw * voutRipple)
Vout | 5 | V | coutForMaxTransientOvershoot | 2.72e-05 | (L * ioutTrans * ioutTrans)/( 2 * vout * voutTrans )
Fsw | 500000 | Hz | coutForMaxTransientUndershoot | 3.6302e-05 | ( L * ioutTrans * ioutTrans * ((vout / (vinMin *Fsw)) + toffMin))/ ( 2 * voutTrans * vout* (((vinMin - vout)/ (vinMin *Fsw)) - toffMin) )
ioutTrans(0.5*Iout) | 10 | A | coutTarget (Max of all) | 3.6302e-05
voutTrans(0.05*Vout) | 0.25 | V
voutRipple(0.05*Vout) | 0.25 | V | Ripple Injection selection | Values | Eqn Used
toffMin | 3.1e-07 | sec | Cr | 6.8e-09 | No eqn used. Currently it has min= 5.5nF, target=22nF, Max=24nF as a limits. Webench will selelct any cap between this limit
L | 8.2e-07 | H | Cac | 1e-09 | No eqn used. Currently it has min= 0.25nF, target=1nF, Max=1.1nF as a limits. Webench will selelct any cap between this limit
Duty | 0.41667 |  | Rr | 2150 | (2 * L * Cout) / (Cr * N * ton)
N (coefficient) | 3 |  | Vinj | 0.399 | Too much ripple injected!
ton | 8.3333e-07 | Sec
Additional min Cout equation to limit maximum ripple injection amplitude
|  |  | Vref | 0.6
|  |  | Vinj_max | 0.06 | 10% of Vref leaving 5% margin to +15% minimum threshold for OVP
|  |  | Cr | 2.2e-08
|  |  | Cout_min | 0.0001482 | (Vin - Vout) / (2 * L * Vinj_max) * N * ton^2
|  |  | Rr | 4419.1919