## Notice
TPS65381-Q1 Watchdog Calculator: Draft Revision
IMPORTANT NOTICE
Texas Instruments Incorporated and its subsidiaries (TI) reserve the right to make corrections, enhancements, improvements and other
changes to its semiconductor products and services per JESD46, latest issue, and to discontinue any product or service per JESD48, latest
issue. Buyers should obtain the latest relevant information before placing orders and should verify that such information is current and
complete. All semiconductor products (also referred to herein as “components”) are sold subject to TI’s terms and conditions of sale
supplied at the time of order acknowledgment.
TI warrants performance of its components to the specifications applicable at the time of sale, in accordance with the warranty in TI’s terms
and conditions of sale of semiconductor products. Testing and other quality control techniques are used to the extent TI deems necessary
to support this warranty. Except where mandated by applicable law, testing of all parameters of each component is not necessarily
performed.
TI assumes no liability for applications assistance or the design of Buyers’ products. Buyers are responsible for their products and
applications using TI components. To minimize the risks associated with Buyers’ products and applications, Buyers should provide
adequate design and operating safeguards.
TI does not warrant or represent that any license, either express or implied, is granted under any patent right, copyright, mask work right, or
other intellectual property right relating to any combination, machine, or process in which TI components or services are used. Information
published by TI regarding third-party products or services does not constitute a license to use such products or services or a warranty or
endorsement thereof. Use of such information may require a license from a third party under the patents or other intellectual property of the
third party, or a license from TI under the patents or other intellectual property of TI.
Reproduction of significant portions of TI information in TI data books or data sheets is permissible only if reproduction is without alteration
and is accompanied by all associated warranties, conditions, limitations, and notices. TI is not responsible or liable for such altered
documentation. Information of third parties may be subject to additional restrictions.
Resale of TI components or services with statements different from or beyond the parameters stated by TI for that component or service
voids all express and any implied warranties for the associated TI component or service and is an unfair and deceptive business practice.
TI is not responsible or liable for any such statements.
Buyer acknowledges and agrees that it is solely responsible for compliance with all legal, regulatory and safety-related requirements
concerning its products, and any use of TI components in its applications, notwithstanding any applications-related information or support
that may be provided by TI. Buyer represents and agrees that it has all the necessary expertise to create and implement safeguards which
anticipate dangerous consequences of failures, monitor failures and their consequences, lessen the likelihood of failures that might cause
harm and take appropriate remedial actions. Buyer will fully indemnify TI and its representatives against any damages arising out of the use
of any TI components in safety-critical applications.
In some cases, TI components may be promoted specifically to facilitate safety-related applications. With such components, TI’s goal is to
help enable customers to design and create their own end-product solutions that meet applicable functional safety standards and
requirements. Nonetheless, such components are subject to these terms.
No TI components are authorized for use in FDA Class III (or similar life-critical medical equipment) unless authorized officers of the parties
have executed a special agreement specifically governing such use.
Only those TI components which TI has specifically designated as military grade or “enhanced plastic” are designed and intended for use in
military/aerospace applications or environments. Buyer acknowledges and agrees that any military or aerospace use of TI components
which have not been so designated is solely at the Buyer's risk, and that Buyer is solely responsible for compliance with all legal and
regulatory requirements in connection with such use.
TI has specifically designated certain components as meeting ISO/TS16949 requirements, mainly for automotive use. In any case of use of
non-designated products, TI will not be responsible for any failure to meet ISO/TS16949.

## WD Definitions
TPS65381-Q1 Watchdog Definitions
WINDOW Definitions for Trigger and Q&A Mode
Trigger Mode: WINDOW 1 = CLOSE and WINDOW 2 = OPEN
Q&A Mode: WINDOW 1 = OPEN and WINDOW 2 = CLOSE
Setting the timing for WINDOW 1 and WINDOW 2
| Timing Formulas*: | * Formulas apply to programmed values for WINDOW 1 and 2. Based on bad or good event the WINDOW may end early and a new WD sequence may start. WINDOW time calculations where RW[6:0] bits in WDT_WIN1_CFG and RW[4:0] bits in WDT_WIN2_CFG
| tWIN1_MIN = (RT[6:0] - 1) × 0.55 × 0.95 ms** | **WINDOW1 may be up to once WD clock (0.55ms +/- 5%) shortened depending on the timing of the event that starts the new WD sequence with respect to the free running WD clock
tWIN1_MAX = (RT [6:0]) × 0.55 × 1.05 ms
| tWIN2_MIN = (RW[4:0] + 1) × 0.55 × 0.95 ms | Due to the unknown timing in the below formulas, it is recommended to use settings for WINDOW 1 andWINDOW 2 of two or higher. WINDOW 2 could be set as low as 1 assuming WINDOW 1 is set to 6 or lower, but the response from the MCU should be targeted to the mid point of known valid timing for WINDOW 2. As WINDOW 1 setting is increased above 6, the TPS65381 clock tollerance (+/-5%) will start to dwarf a setting of 1 in WINDOW 1 not allowing for a "known valid" time range for a response in WINDOW 2.
tWIN2_MAX = (RW[4:0] + 1) × 0.55 × 1.05 ms
tSEQUENCE_MIN = tWIN1_MIN + tWIN2_MIN
tSEQUENCE_MAX = tWIN1_MAX + tWIN2_MAX
Target Response timing from MCU to ensure MCU responses are in Known Valid Timing for WINDOW 1 and WINDOW 2 to avoid uncertainty in watchdog timing
tWIN1_KNOWN_MIN = 0
tWIN1_KNOWN_MAX = tWIN1_MIN
tWIN2_KNOWN_MIN = tWIN1_MAX
tWIN2_KNOWN_MAX = tSEQUENCE_MIN
TIMEOUT: If no full response is provided by the MCU in within the watchdog sequence TIMEOUT will occur:
tTIMEOUT_MIN = tSEQUENCE_MIN
tTIMEOUT_MAX = tSEQUENCE_MAX
Notes:
Trigger Mode: WDI/ERROR input pin is deglitched in WD trigger mode with tERROR_WDI_deglitch time. Trigger pulse (signal) will be "seen" by the TPS65381 after the rising edge plus a high on WDI/ERROR that exceeds the deglitch time.
Q&A Mode: The ANSWERs received via SPI (RESPx) are latched into the TPS65381 within 8 system clock cycles (250ns per clock cycle) of the NCS pin for that SPI frame returning high. The ANSWER will be "seen" by the TPS65381 after the NCS goes high within the 8 system clock cycles.
Q&A Mode: The first three ANSWERs received via SPI (RESP3,2, 1) are allowed to be in WINDOW1 or WINDOW2, or with unknown time between WINDOW 1 and WINDOW 2 that could be either window. They must be in the correct order (RESP3, 2, 1) with the correct value and prior to the fourth ANSWER (RESP0). The fourth ANSWER (RESP0) must be in WINDOW 2 with the correct value.

## WD Calculator
TPS65381-Q1 WD Calculator
HOW to USE IT: Provide register settings in TPS65381 for WINDOW 1 and WINDOW 2. Provide MCU clock accuracy for watchdog responses, provide nominal WD ANSWER or Trigger times from MCU and monitor status cells (color coded green and red) to ensure no timing failures.
Yellow colored fields are set by user
|  |  | Register Setting (DEC) | Register Setting (HEX) | Maximum (HEX) | Register Setting in Recommended Range |  | TPS65381 Clock Tollerance | (%)
|  | WINDOW 1 (WIN1), Register setting WDT_WIN1_CFG RW[6:0] | 5 | 5 | 7F | In Range |  | Low | 95%
|  | WINDOW 2 (WIN2), Register setting WDT_WIN2_CFG RW[4:0] | 1 | 1 | 1F | In Range |  | High | 105%
|  |  | Application needed MCU timing margin (ms) | 0.1 | -- | Margin | Margin: when WIN2_KNOWN_MAX > (WIN2_KNOWN_MIN + cell E9)
Notes: | Trigger Mode: WINDOW1 = CLOSE and WINDOW2 = OPEN
Q&A Mode: WINDOW1 = OPEN and WINDOW2 = CLOSE
It is recommended to use settings for WIN1 and WIN2 that are 2 or higher to have timing margin between the MCU and the TPS65381.
WIN2 could be set as low as 1 when WIN1 is set to 6 or lower. As WIN1 setting is increased the TPS65381 clock tollerance will start to dwarf a setting of 1 in WIN1 not allowing for a "known valid" time range for a response in WIN2.
Time (ms)
WINDOW1 | WIN1min | 2.09 |  |  | KNOWN "VALID" RESPONSE TIME |  | Time (ms) | Trigger Mode | Q&A Mode
| WIN1max | 2.8875 |  |  | Response Target for WIN1 | WIN1_KNOWN_MIN | 0 | Do not trigger in WIN1 KNOWN time or unknown time between WIN1 and WIN2 | RESP3, 2, 1 may be in this range*
[6 empty] | WIN1_KNOWN_MID | 1.045
WINDOW 2 | WIN2min | 1.045 |  |  |  | WIN1_KNOWN_MAX | 2.09
| WIN2max | 1.155
[5 empty] | Response Target for WIN2 | WIN2_KNOWN_MIN | 2.8875 | Trigger in WIN2 KNOWN time | RESP3, 2, 1 may be in this range.* RESP0 should be in this range.
WD Sequence | SEQUENCEmin | 3.135 |  |  |  | WIN2_KNOWN_MID | 3.0112
| SEQUENCEmax | 4.0425 |  |  |  | WIN2_KNOWN_MAX | 3.135
TIMEOUT | TIMEOUTmin | 3.135 |  | * RESP3, 2, 1 may also be in the "unkown time" or WINDOW 2 as long as they are the right order and before RESP0.
| TIMEOUTmax | 4.0425
ENDRV and RESET time assuming WD_FAIL_CNT was at 0 | [5 empty] | Time (ms)
Time to ENDRV High to Low Assuming WD_FAIL_CNT = 0 and ENABLE_DRV = 1 |  | ENDRVmin | 5 * (SEQUENCEmin) |  |  | 15.675
|  | ENDRVmax | 5 * (SEQUENCEmax) |  |  | 20.2125
Time to RESET Assuming WD_FAIL_CNT = 0 and WD_RST_EN = 1 |  | RESETmin |  |  | (7+1) * (SEQUENCEmin) | 25.08
|  | RESETmax |  |  | (7+1) * (SEQUENCEmax) | 32.34
MCU input to Watchdog
|  | Min (%) | Max (%)
| MCU Timing Tolerance for Watchdog events | -1% | 1%
Deglitch time on ERROR/WDI in Trigger Mode
Trigger Mode from MCU |  | Nominal (ms) | Min | Max |  | Trigger in KNOWN "VALID" Respose Time |  | Min (us) | Max (us)
| Start of Trigger (rising edge) | 3 | 2.97 | 3.03 |  | YES |  | 28 | 32
Q & A Mode from MCU |  | Nominal (ms) | Min | Max | Order Correct | ANSWER in KNOWN "VALID" Respose Time
MCU 1st ANSWER (RESP3) Time |  | 1 | 0.99 | 1.01 | -- | YES
MCU 2nd ANSWER (RESP2) Time |  | 1.5 | 1.485 | 1.515 | YES | YES
MCU 3rd ANSWER (RESP1) Time |  | 2 | 1.98 | 2.02 | YES | YES
MCU 4th ANSWER (RESP0) Time |  | 3 | 2.97 | 3.03 | YES | YES
Q & A Mode Exmple:
Trigger Mode Example: