## input
[Header]
bq EVSW Version = 0.9.59
DeviceName = bq20z95 v1.50
Time = 2023-05-15 10:49:34
[Voltage(1st Level Safety)]
COV Threshold = 4250
COV Time = 2
COV Recovery = 4100
COV Delta = 0
COV Temp. Hys = 10.0
POV Threshold = 12750
POV Time = 2
POV Recovery = 12300
CUV Threshold = 2600
CUV Time = 1
CUV Recovery = 2800
PUV Threshold = 7800
PUV Time = 0
PUV Recovery = 8400
[Current(1st Level Safety)]
OC (1st Tier) Chg = 4000
OC (1st Tier) Chg Time = 1
OC Chg Recovery = 100
OC (1st Tier) Dsg = 7000
OC (1st Tier) Dsg Time = 1
OC Dsg Recovery = 100
OC (2nd Tier) Chg = 4500
OC (2nd Tier) Chg Time = 1
OC (2nd Tier) Dsg = 9500
OC (2nd Tier) Dsg Time = 1
Current Recovery Time = 8
AFE OC Dsg = 09
AFE OC Dsg Time = 0F
AFE OC Dsg Recovery = 5
AFE SC Chg Cfg = 46
AFE SC Dsg Cfg = 48
AFE SC Recovery = 1
[Temperature(1st Level Safety)]
Over Temp Chg = 55.0
OT Chg Time = 1
OT Chg Recovery = 45.0
Over Temp Dsg = 60.0
OT Dsg Time = 1
OT Dsg Recovery = 55.0
[Host Comm(1st Level Safety)]
Host Watchdog Timeout = 0
[Voltage(2nd Level Safety)]
SOV Threshold = 18000
SOV Time = 0
Cell Imbalance Current = 20
Cell Imbalance Fail Voltage = 500
Cell Imbalance Time = 20
Battery Rest Time = 1800
Min CIM-check voltage = 3000
PFIN Detect Time = 5
[Current(2nd Level Safety)]
SOC Chg = 10000
SOC Chg Time = 2
SOC Dsg = 11000
SOC Dsg Time = 2
[Temperature(2nd Level Safety)]
SOT Chg = 60.0
SOT Chg Time = 2
SOT Dsg = 85.0
SOT Dsg Time = 2
Open Thermistor = -33.3
Open Time = 2
[FET Verification(2nd Level Safety)]
FET Fail Limit = 50
FET Fail Time = 5
[AFE Verification(2nd Level Safety)]
AFE Check Time = 0
AFE Fail Limit = 255
AFE Fail Recovery Time = 60
AFE Init Retry Limit = 6
AFE Init Limit = 20
[Fuse Verification(2nd Level Safety)]
Fuse Fail Limit = 2
Fuse Fail Time = 2
[Charge Inhibit Cfg(Charge Control)]
Chg Inhibit Temp Low = -10.0
Chg Inhibit Temp High = 55.0
Temp Hys = 1.0
[Pre-Charge Cfg(Charge Control)]
Pre-chg Current = 300
Pre-chg Temp = 5.0
Pre-chg Voltage = 2700
Recovery Voltage = 2900
[Fast Charge Cfg(Charge Control)]
Fast Charge Current = 3500
Charging Voltage = 12600
Delta Temp = 0.0
Suspend Low Temp = -10.0
Suspend High Temp = 60.0
[Pulse Charge Cfg(Charge Control)]
Turn ON Voltage = 5000
Turn OFF Voltage = 5000
Max ON Pulse Time = 0.00
Min OFF Pulse Time = 0.00
Max OFF Voltage = 5000
[Termination Cfg.(Charge Control)]
Maintenance Current = 0
Taper Current = 440
Taper Voltage = 300
Current Taper Window = 40
TCA Set % = -1
TCA Clear % = 99
FC Set % = -1
FC Clear % = 99
[Cell Balancing Cfg(Charge Control)]
Min Cell Deviation = 2250
[Charging Faults(Charge Control)]
Over Charging Voltage = 500
Over Charging Volt Time = 2
Over Charging Current = 500
Over Charging Curr Time = 2
Over Charging Curr Recov = 100
Depleted Voltage = 6000
Depleted Voltage Time = 2
Depleted Recovery = 6500
Over Charge Capacity = 880
Over Charge Recovery = 2
FC-MTO = 25200
PC-MTO = 10800
Charge Fault Cfg = 3F
[Data(SBS Configuration)]
Rem Cap Alarm = 700
Rem Energy Alarm = 9030
Rem Time Alarm = 10
Init Battery Mode = 0081
Design Voltage = 10950
Spec Info = 0031
Manuf Date = 10-mar-2020
Ser. Num. = 0000
Cycle Count = 42
CC Threshold = 4125
CC % = 90
CF MaxError Limit = 100
Design Capacity = 8250
Design Energy = 90340
Manuf Name = SCIBASE
Device Name = NS01
Device Chemistry = SAMS
[Configuration(SBS Configuration)]
TDA Set % = -1
TDA Clear % = -1
FD Set % = -1
FD Clear % = -1
TDA Set Volt Threshold = 7800
TDA Set Volt Time = 5
TDA Clear Volt = 9000
FD Set Volt Threshold = 7800
FD Volt Time = 5
FD Clear Volt = 9000
[Manufacturer Data(System Data)]
Pack Lot Code = 0000
PCB Lot Code = 0000
Firmware Version = 0150
Hardware Revision = 0000
Cell Revision = 0100
[Manufacturer Info(System Data)]
Manuf. Info = Sam Li-lon
[Lifetime Data(System Data)]
Lifetime Max Temp = 47.0
Lifetime Min Temp = 7.9
Lifetime Max Cell Voltage = 6467
Lifetime Min Cell Voltage = 0
Lifetime Max Pack Voltage = 13250
Lifetime Min Pack Voltage = 94
Lifetime Max Chg Current = 17136
Lifetime Max Dsg Current = -5000
Lifetime Max Chg Power = 171160
Lifetime Max Dsg Power = -35900
Life Max AvgDsg Cur = -5000
Life Max AvgDsg Pow = -3306
Lifetime Avg Temp = 21.6
[Lifetime Temp Samples(System Data)]
LT Temp Samples = 120589
[Registers(Configuration)]
Operation Cfg A = 022B
Operation Cfg B = 2CCE
Operation Cfg C = 0005
Permanent Fail Cfg = 1FFF
Non-Removable Cfg = 0000
[AFE(Configuration)]
AFE.State_CTL = 00
[LED Cfg(LED Support)]
LED Flash Rate = 1.499
LED Blink Rate = 1.000
LED Delay = 0.5
LED Hold Time = 4
CHG Flash Alarm = 25
CHG Thresh 1 = 0
CHG Thresh 2 = 26
CHG Thresh 3 = 51
CHG Thresh 4 = 76
CHG Thresh 5 = 100
DSG Flash Alarm = 25
DSG Thresh 1 = 0
DSG Thresh 2 = 26
DSG Thresh 3 = 51
DSG Thresh 4 = 76
DSG Thresh 5 = 100
Sink Current = 3
[Power(Power)]
Flash Update OK Voltage = 7800
Shutdown Voltage = 7800
Shutdown Time = 10
Cell Shutdown Voltage = 3000
Cell Shutdown Time = 10
Charger Present = 12000
Sleep Current = 10
Bus Low Time = 30
Cal Inhibit Temp Low = -10.0
Cal Inhibit Temp High = 45.0
Sleep Voltage Time = 60
Sleep Current Time = 20
Wake Current Reg = 02
[IT Cfg(Gas Gauging)]
Load Select = 1
Load Mode = 1
Term Voltage = 9000
User Rate-mA = 0
User Rate-mW = 0
Reserve Cap-mAh = 0
Reserve Cap-mWh = 0
[Current Thresholds(Gas Gauging)]
Dsg Current Threshold = 100
Chg Current Threshold = 100
Quit Current = 50
Dsg Relax Time = 1
Chg Relax Time = 60
[State(Gas Gauging)]
Qmax Cell 0 = -27622
Qmax Cell 1 = -27622
Qmax Cell 2 = -31069
Qmax Cell 3 = 8250
Qmax Pack = -31069
Update Status = 04
Avg I Last Run = -1156
Avg P Last Run = -1238
Delta Voltage = 121
[R_a0(Ra Table)]
Cell0 R_a flag = 0555
Cell0 R_a 0 = -703
Cell0 R_a 1 = -686
Cell0 R_a 2 = -893
Cell0 R_a 3 = -915
Cell0 R_a 4 = -803
Cell0 R_a 5 = -697
Cell0 R_a 6 = -854
Cell0 R_a 7 = -946
Cell0 R_a 8 = -1286
Cell0 R_a 9 = -1433
Cell0 R_a 10 = -2364
Cell0 R_a 11 = -4965
Cell0 R_a 12 = -10778
Cell0 R_a 13 = -19492
Cell0 R_a 14 = -25038
[R_a1(Ra Table)]
Cell1 R_a flag = 0555
Cell1 R_a 0 = -705
Cell1 R_a 1 = -688
Cell1 R_a 2 = -895
Cell1 R_a 3 = -918
Cell1 R_a 4 = -806
Cell1 R_a 5 = -700
Cell1 R_a 6 = -856
Cell1 R_a 7 = -949
Cell1 R_a 8 = -1290
Cell1 R_a 9 = -1345
Cell1 R_a 10 = -1762
Cell1 R_a 11 = -3700
Cell1 R_a 12 = -8032
Cell1 R_a 13 = -14526
Cell1 R_a 14 = -18659
[R_a2(Ra Table)]
Cell2 R_a flag = 0555
Cell2 R_a 0 = 252
Cell2 R_a 1 = 246
Cell2 R_a 2 = 320
Cell2 R_a 3 = 328
Cell2 R_a 4 = 288
Cell2 R_a 5 = 250
Cell2 R_a 6 = 306
Cell2 R_a 7 = 339
Cell2 R_a 8 = 461
Cell2 R_a 9 = 631
Cell2 R_a 10 = 1041
Cell2 R_a 11 = 2186
Cell2 R_a 12 = 4745
Cell2 R_a 13 = 8582
Cell2 R_a 14 = 11024
[R_a3(Ra Table)]
Cell3 R_a flag = FF55
Cell3 R_a 0 = 252
Cell3 R_a 1 = 246
Cell3 R_a 2 = 320
Cell3 R_a 3 = 328
Cell3 R_a 4 = 288
Cell3 R_a 5 = 250
Cell3 R_a 6 = 306
Cell3 R_a 7 = 339
Cell3 R_a 8 = 461
Cell3 R_a 9 = 631
Cell3 R_a 10 = 1041
Cell3 R_a 11 = 2186
Cell3 R_a 12 = 4745
Cell3 R_a 13 = 8582
Cell3 R_a 14 = 11024
[R_a0x(Ra Table)]
xCell0 R_a flag = FFFF
xCell0 R_a 0 = 252
xCell0 R_a 1 = 246
xCell0 R_a 2 = 320
xCell0 R_a 3 = 328
xCell0 R_a 4 = 288
xCell0 R_a 5 = 250
xCell0 R_a 6 = 306
xCell0 R_a 7 = 339
xCell0 R_a 8 = 461
xCell0 R_a 9 = 631
xCell0 R_a 10 = 1041
xCell0 R_a 11 = 2186
xCell0 R_a 12 = 4745
xCell0 R_a 13 = 8582
xCell0 R_a 14 = 11024
[R_a1x(Ra Table)]
xCell1 R_a flag = FFFF
xCell1 R_a 0 = 252
xCell1 R_a 1 = 246
xCell1 R_a 2 = 320
xCell1 R_a 3 = 328
xCell1 R_a 4 = 288
xCell1 R_a 5 = 250
xCell1 R_a 6 = 306
xCell1 R_a 7 = 339
xCell1 R_a 8 = 461
xCell1 R_a 9 = 631
xCell1 R_a 10 = 1041
xCell1 R_a 11 = 2186
xCell1 R_a 12 = 4745
xCell1 R_a 13 = 8582
xCell1 R_a 14 = 11024
[R_a2x(Ra Table)]
xCell2 R_a flag = FFFF
xCell2 R_a 0 = 252
xCell2 R_a 1 = 246
xCell2 R_a 2 = 320
xCell2 R_a 3 = 328
xCell2 R_a 4 = 288
xCell2 R_a 5 = 250
xCell2 R_a 6 = 306
xCell2 R_a 7 = 339
xCell2 R_a 8 = 461
xCell2 R_a 9 = 631
xCell2 R_a 10 = 1041
xCell2 R_a 11 = 2186
xCell2 R_a 12 = 4745
xCell2 R_a 13 = 8582
xCell2 R_a 14 = 11024
[R_a3x(Ra Table)]
xCell3 R_a flag = FFFF
xCell3 R_a 0 = 252
xCell3 R_a 1 = 246
xCell3 R_a 2 = 320
xCell3 R_a 3 = 328
xCell3 R_a 4 = 288
xCell3 R_a 5 = 250
xCell3 R_a 6 = 306
xCell3 R_a 7 = 339
xCell3 R_a 8 = 461
xCell3 R_a 9 = 631
xCell3 R_a 10 = 1041
xCell3 R_a 11 = 2186
xCell3 R_a 12 = 4745
xCell3 R_a 13 = 8582
xCell3 R_a 14 = 11024
[Device Status Data(PF Status)]
PF Flags 1 = 0000
Fuse Flag = 00
PF Voltage = 0
PF C4 Voltage = 0
PF C3 Voltage = 0
PF C2 Voltage = 0
PF C1 Voltage = 0
PF Current = 0
PF Temperature = 0.0
PF Batt Stat = 00
PF RC-mAh = 0
PF RC-10mWh = 0
PF Chg Status = 0000
PF Safety Status = 0000
PF Flags 2 = 0000
[AFE Regs(PF Status)]
AFE Status = 00
AFE Output = 00
AFE State = 00
AFE Function = 00
AFE Cell Select = 00
AFE OLV = 00
AFE OLT = 00
AFE SCC = 00
AFE SCD = 00
[Data(Calibration)]
CC Gain = 10.091
CC Delta = 10.091
Ref Voltage = 1223.35
AFE Pack Gain = 672.91
CC Offset = -0.262
Board Offset = -25
Int Temp Offset = 0.0
Ext1 Temp Offset = -.6
Ext2 Temp Offset = 0.0
[Config(Calibration)]
CC Current = 3000
Voltage Signal = 12600
Temp Signal = 298.0
CC Offset Time = 250
ADC Offset Time = 32
CC Gain Time = 250
Voltage Time = 1984
Temperature Time = 32
Cal Mode Timeout = 300
[Temp Model(Calibration)]
Ext Coef 1 = -28285
Ext Coef 2 = 20848
Ext Coef 3 = -7537
Ext Coef 4 = 401.2
Ext Min AD = 0
Ext Max Temp = 401.2
Int Coef 1 = 0
Int Coef 2 = 0
Int Coef 3 = -11136
Int Coef 4 = 575.4
Int Min AD = 0
Int Max Temp = 575.4
[Current(Calibration)]
Filter = 239
Deadband = 15
CC Deadband = 60.0