## input
* Texas Instruments Data Flash File
* File created Thu Dec 26 19:51:21 2024
*
* Device Number 110
* Firmware Version 0.02
* Build Number 9
* Order Number 0
*
* bqz Device Number 110
* bqz Firmware Version 0.02
* bqz Build Number 9
*
* Field Order: Class name | Subclass name | Parameter name | Parameter Value | Display Units
Calibration | Data | CC Gain | 10.119 | mOhm
Calibration | Data | CC Delta | 10.225 | mOhm
Calibration | Data | CC Offset | -44.34 | mA
Calibration | Data | Board Offset | 0 | uA
Calibration | Data | Int Temp Offset | 0 | Â°C
Calibration | Data | Ext Temp Offset | 0 | Â°C
Calibration | Data | Pack V Offset | 0 | mV
Calibration | Data | Voltage Divider | 19200 | mV
Calibration | Temp Model | Int Coeff 1 | 0 | Num
Calibration | Temp Model | Int Coeff 2 | 0 | Num
Calibration | Temp Model | Int Coeff 3 | -12324 | Num
Calibration | Temp Model | Int Coeff 4 | 613.1 | degK
Calibration | Temp Model | Int Min AD | 0 | -
Calibration | Temp Model | Int Max Temp | 6131 | 0.1degK
Calibration | Temp Model | Ext Coeff 1 | 20982 | Num
Calibration | Temp Model | Ext Coeff 2 | -13836 | Num
Calibration | Temp Model | Ext Coeff 3 | 5202 | Num
Calibration | Temp Model | Ext Coeff 4 | 233.7 | degK
Calibration | Temp Model | Ext Min AD | 12909 | -
Calibration | Temp Model | Vcomp Coeff 1 | 0 | Num
Calibration | Temp Model | Vcomp Coeff 2 | 14902 | Num
Calibration | Temp Model | Vcomp Coeff 3 | -623 | Num
Calibration | Temp Model | Vcomp Coeff 4 | 37 | Num
Calibration | Temp Model | Vcomp Input Multiplier | 48 | Num
Calibration | Temp Model | Vcomp Output Divisor | 256 | Num
Calibration | Current | Filter | 239 | Num
Calibration | Current | Deadband | 5 | mA
Calibration | Current | CC Deadband | 34 | 149nV
Charger Control | Charge Inhibit Cfg | Chg Inhibit Temp Low | 0 | Â°C
Charger Control | Charge Inhibit Cfg | Chg Inhibit Temp High | 45 | Â°C
Charger Control | Charge Inhibit Cfg | Temp Hys | 5 | Â°C
Charger Control | JEITA Temperature | T1 Temp | 0 | Â°C
Charger Control | JEITA Temperature | T2 Temp | 10 | Â°C
Charger Control | JEITA Temperature | T3 Temp | 45 | Â°C
Charger Control | JEITA Temperature | T4 Temp | 55 | Â°C
Charger Control | JEITA Temperature | Charge Current T1-T2 | 300 | mA
Charger Control | JEITA Temperature | Charge Current T2-T3 | 1100 | mA
Charger Control | JEITA Temperature | Charge Current T3-T4 | 660 | mA
Charger Control | JEITA Temperature | Charge Voltage T1-T2 | 4100 | mV
Charger Control | JEITA Temperature | Charge Voltage T2-T3 | 4200 | mV
Charger Control | JEITA Temperature | Charge Voltage T3-T4 | 4100 | mA
Charger Control | Charge Termination | Maintenance Current | 0 | mA
Charger Control | Charge Termination | Taper Current | 100 | mA
Charger Control | Charge Termination | Minimum Taper Capacity | 25 | 0.01mAh
Charger Control | Charge Termination | Taper Voltage | 100 | mV
Charger Control | Charge Termination | Current Taper Window | 40 | s
Charger Control | WHr Charge Termination | Max Charge Voltage | 4200 | mV
Charger Control | WHr Charge Termination | WHr CV Step | 50 | mV
Charger Control | WHr Charge Termination | WHr Termination Capacity | 1100 | mAh
Charger Control | WHr Charge Termination | FC WHr Clear | 1000 | mAh
Charger Control | NiMH Charge Termination | Delta Temperature | 3 | Â°C
Charger Control | NiMH Charge Termination | Delta Temperature Time | 100 | s
Charger Control | NiMH Charge Termination | Holdoff Time | 180 | s
Charger Control | NiMH Charge Termination | Holdoff Current | 240 | mA
Charger Control | NiMH Charge Termination | Holdoff Temperature | 25 | Â°C
Charger Control | NiMH Charge Termination | Cell Negative Delta Voltage | 17 | mV
Charger Control | NiMH Charge Termination | Cell Negative Delta Time | 16 | s
Charger Control | NiMH Charge Termination | Cell Negative Delta Qual Voltage | 3600 | mV
Charger Control | Learned Charge Voltage | Last Charge Voltage T1-T2 | 4100 | mV
Charger Control | Learned Charge Voltage | Last Charge Voltage T2-T3 | 4200 | mV
Charger Control | Learned Charge Voltage | Last Charge Voltage T3-T4 | 4100 | mV
Charger Control | Charge Level Control | Charge Voltage Level A | 3900 | mV
Charger Control | Charge Level Control | Charge Voltage Level B | 3950 | mV
Charger Control | Charge Level Control | Charge Voltage Level C | 4000 | mV
Charger Control | Charge Level Control | Charge Voltage Level D | 4050 | mV
Charger Control | Charge Level Control | Charge Voltage Level E | 4100 | mV
Charger Control | Charge Level Control | Charge Voltage Level F | 4150 | mV
Charger Control | Charge Level Control | Charge Voltage Level G | 4200 | mV
Charger Control | Charge Level Control | Charge Voltage Level H | 4250 | mV
Settings | Configuration | Direct Charge Pin Control | 0 | hex
Settings | Configuration | Charge Level Pin Control | 0 | hex
Settings | Configuration | Pin Control Config | 10 | hex
Settings | Configuration | Alert1_0 Config | 0 | hex
Settings | Configuration | Alert1_1 Config | 0 | hex
Settings | Configuration | Alert1_2 Config | 0 | hex
Settings | Configuration | Alert1_3 Config | 0 | hex
Settings | Configuration | Alert1_4 Config | 0 | hex
Settings | Configuration | Alert1_5 Config | 0 | hex
Settings | Configuration | Alert1_6 Config | 0 | hex
Settings | Configuration | Alert2_0 Config | 0 | hex
Settings | Configuration | Alert2_1 Config | 0 | hex
Settings | Configuration | Alert2_2 Config | 0 | hex
Settings | Configuration | Alert2_3 Config | 0 | hex
Settings | Configuration | Alert2_4 Config | 0 | hex
Settings | Configuration | Alert2_5 Config | 0 | hex
Settings | Configuration | Alert2_6 Config | 0 | hex
Settings | Configuration | SOC Flag Config A | 0c8c | hex
Settings | Configuration | SOC Flag Config B | 8c | hex
Settings | Configuration | CEDV Gauging Configuration | 302a | hex
Settings | Configuration | EOS Configuration | 1 | hex
Settings | BLT | Init Discharge Set | 150 | mAh
Settings | BLT | Init Charge Set | 175 | mAh
Settings | Accumulated Charge | Accum Charge Positive Threshold | 1000 | mAh
Settings | Accumulated Charge | Accum Charge Negative Threshold | 1000 | mAh
Settings | Manufacturing | Mfg Status Init | 8 | hex
Safety | OTC | OT Chg | 55 | Â°C
Safety | OTC | OT Chg Time | 2 | s
Safety | OTC | OT Chg Recovery | 50 | Â°C
Safety | OTD | OT Dsg | 60 | Â°C
Safety | OTD | OT Dsg Time | 2 | s
Safety | OTD | OT Dsg Recovery | 55 | Â°C
Safety | UTC | UT Chg | 0 | Â°C
Safety | UTC | UT Chg Time | 2 | s
Safety | UTC | UT Chg Recovery | 5 | Â°C
Safety | UTD | UT Dsg | 0 | Â°C
Safety | UTD | UT Dsg Time | 2 | s
Safety | UTD | UT Dsg Recovery | 5 | Â°C
Safety | BATLOW | Battery Low Set Threshold | 3150 | mV
Safety | BATLOW | Battery Low Time | 2 | s
Safety | BATLOW | Battery Low Clear Threshold | 3400 | mV
Safety | BATHIGH | Battery High Set Threshold | 4300 | mV
Safety | BATHIGH | Battery High Time | 2 | s
Safety | BATHIGH | Battery High Clear Threshold | 4200 | mV
Safety | SOCLOW | SOC Low Threshold | 10 | %
Safety | SOCLOW | SOC Low Recovery | 30 | %
Configuration | Registers | Operation Config A | 8204 | hex
Configuration | Registers | Device Type | 110 | Hex
Configuration | Registers | Number of Series Cells | 2 | Num
Configuration | Power | Flash Update OK Voltage | 2800 | mV
Configuration | Power | Sleep Current | 10 | mA
Configuration | Power | Bus Low Time | 5 | s
Configuration | Power | Offset Cal Inhibit Temp Low | 5 | Â°C
Configuration | Power | Offset Cal Inhibit Temp High | 45 | Â°C
Configuration | Power | Sleep Voltage Time | 20 | s
Configuration | Power | Sleep Current Time | 20 | s
Configuration | Current Thresholds | Discharge Detection Threshold | 200 | mA
Configuration | Current Thresholds | Charge Detection Threshold | 350 | mA
Configuration | Current Thresholds | Quit Current | 100 | mA
Configuration | Current Thresholds | Discharge Relax Time | 60 | s
Configuration | Current Thresholds | Charge Relax Time | 60 | s
Configuration | Current Thresholds | Quit Relax Time | 1 | s
Configuration | Data | Default Temperature | 298.2 | K
Configuration | Data | Device Name | bq34110 | -
Configuration | Data | Data Flash Version | ffff | -
Configuration | Data | Serial Number | 1 | hex
Configuration | Data | Manufacture Date | 1980-1-1 | Day + Mo*32 + (Yr -1980)*512
Configuration | Integrity Data | DF Static Checksum | 0 | hex
Configuration | Integrity Data | All DF Checksum | 0 | hex
Configuration | Integrity Data | IF Checksum | fbd3e090 | hex
Configuration | Integrity Data | Full Reset Counter | 219 | Num
Configuration | Integrity Data | Reset Counter WD | 1 | Num
System Data | Manufacturer Data | Manufacturer Info Block A01 | 0 | Hex
System Data | Manufacturer Data | Manufacturer Info Block A02 | 0 | Hex
System Data | Manufacturer Data | Manufacturer Info Block A03 | 0 | Hex
System Data | Manufacturer Data | Manufacturer Info Block A04 | 0 | Hex
System Data | Manufacturer Data | Manufacturer Info Block A05 | 0 | Hex
System Data | Manufacturer Data | Manufacturer Info Block A06 | 0 | Hex
System Data | Manufacturer Data | Manufacturer Info Block A07 | 0 | Hex
System Data | Manufacturer Data | Manufacturer Info Block A08 | 0 | Hex
System Data | Manufacturer Data | Manufacturer Info Block A09 | 0 | Hex
System Data | Manufacturer Data | Manufacturer Info Block A10 | 0 | Hex
System Data | Manufacturer Data | Manufacturer Info Block A11 | 0 | Hex
System Data | Manufacturer Data | Manufacturer Info Block A12 | 0 | Hex
System Data | Manufacturer Data | Manufacturer Info Block A13 | 0 | Hex
System Data | Manufacturer Data | Manufacturer Info Block A14 | 0 | Hex
System Data | Manufacturer Data | Manufacturer Info Block A15 | 0 | Hex
System Data | Manufacturer Data | Manufacturer Info Block A16 | 0 | Hex
System Data | Manufacturer Data | Manufacturer Info Block A17 | 0 | Hex
System Data | Manufacturer Data | Manufacturer Info Block A18 | 0 | Hex
System Data | Manufacturer Data | Manufacturer Info Block A19 | 0 | Hex
System Data | Manufacturer Data | Manufacturer Info Block A20 | 0 | Hex
System Data | Manufacturer Data | Manufacturer Info Block A21 | 0 | Hex
System Data | Manufacturer Data | Manufacturer Info Block A22 | 0 | Hex
System Data | Manufacturer Data | Manufacturer Info Block A23 | 0 | Hex
System Data | Manufacturer Data | Manufacturer Info Block A24 | 0 | Hex
System Data | Manufacturer Data | Manufacturer Info Block A25 | 0 | Hex
System Data | Manufacturer Data | Manufacturer Info Block A26 | 0 | Hex
System Data | Manufacturer Data | Manufacturer Info Block A27 | 0 | Hex
System Data | Manufacturer Data | Manufacturer Info Block A28 | 0 | Hex
System Data | Manufacturer Data | Manufacturer Info Block A29 | 0 | Hex
System Data | Manufacturer Data | Manufacturer Info Block A30 | 0 | Hex
System Data | Manufacturer Data | Manufacturer Info Block A31 | 0 | Hex
System Data | Manufacturer Data | Manufacturer Info Block A32 | 0 | Hex
Lifetimes | Lifetime Resolution | Temperature Resolution | 1 | C
Lifetimes | Lifetime Resolution | Current Resolution | 100 | mA
Lifetimes | Lifetime Resolution | Voltage Resolution | 1 | 20mV
Lifetimes | Temperature | Max Temperature | 30 | C
Lifetimes | Temperature | Min Temperature | 20 | C
Lifetimes | Current | Max Charge Current | 0 | mA
Lifetimes | Current | Max Discharge Current | 0 | mA
Lifetimes | Voltage | Max Pack Voltage | 160 | 20mV
Lifetimes | Voltage | Min Pack Voltage | 175 | 20mV
Gas Gauging | CEDV Profile | Design Capacity mAh | 2000 | mAh
Gas Gauging | CEDV Profile | EMF | 3333 | -
Gas Gauging | CEDV Profile | C0 | 310 | -
Gas Gauging | CEDV Profile | R0 | 1039 | -
Gas Gauging | CEDV Profile | T0 | 3552 | -
Gas Gauging | CEDV Profile | R1 | 298 | -
Gas Gauging | CEDV Profile | TC | 11 | -
Gas Gauging | CEDV Profile | C1 | 0 | -
Gas Gauging | CEDV Profile | Age Factor | 0 | -
Gas Gauging | CEDV Profile | Fixed EDV 0 | 2600 | -
Gas Gauging | CEDV Profile | EDV 0 Hold Time | 1 | s
Gas Gauging | CEDV Profile | Fixed EDV 1 | 3150 | -
Gas Gauging | CEDV Profile | EDV 1 Hold Time | 1 | s
Gas Gauging | CEDV Profile | Fixed EDV 2 | 3200 | -
Gas Gauging | CEDV Profile | EDV 2 Hold Time | 1 | s
Gas Gauging | CEDV Profile | Voltage 0% DOD | 3400 | mV
Gas Gauging | CEDV Profile | Voltage 10% DOD | 3241 | mV
Gas Gauging | CEDV Profile | Voltage 20% DOD | 3234 | mV
Gas Gauging | CEDV Profile | Voltage 30% DOD | 3224 | mV
Gas Gauging | CEDV Profile | Voltage 40% DOD | 3204 | mV
Gas Gauging | CEDV Profile | Voltage 50% DOD | 3197 | mV
Gas Gauging | CEDV Profile | Voltage 60% DOD | 3189 | mV
Gas Gauging | CEDV Profile | Voltage 70% DOD | 3176 | mV
Gas Gauging | CEDV Profile | Voltage 80% DOD | 3147 | mV
Gas Gauging | CEDV Profile | Voltage 90% DOD | 3099 | mV
Gas Gauging | CEDV Profile | Voltage 100% DOD | 2601 | mV
Gas Gauging | Design | Design Voltage | 7000 | mV
Gas Gauging | Cycle | Cycle Count Percentage | 90 | %
Gas Gauging | FD | Set Voltage Threshold | 2600 | mV
Gas Gauging | FD | Clear Voltage Threshold | 2800 | mV
Gas Gauging | FD | Set % RSOC Threshold | 0 | %
Gas Gauging | FD | Clear % RSOC Threshold | 5 | %
Gas Gauging | FC | Set Voltage Threshold | 3500 | mV
Gas Gauging | FC | Clear Voltage Threshold | 3400 | mV
Gas Gauging | FC | Set % RSOC Threshold | 100 | %
Gas Gauging | FC | Clear % RSOC Threshold | 95 | %
Gas Gauging | TD | Set Voltage Threshold | 2600 | mV
Gas Gauging | TD | Clear Voltage Threshold | 2800 | mV
Gas Gauging | TD | Set % RSOC Threshold | 6 | %
Gas Gauging | TD | Clear % RSOC Threshold | 8 | %
Gas Gauging | TC | Set Voltage Threshold | 3500 | mV
Gas Gauging | TC | Clear Voltage Threshold | 3400 | mV
Gas Gauging | TC | Set % RSOC Threshold | 100 | %
Gas Gauging | TC | Clear % RSOC Threshold | 95 | %
Gas Gauging | State Profile | Cycle Count | 0 | -
Gas Gauging | State Profile | Learned Full Charge Capacity | 2000 | mAh
Gas Gauging | State Profile | Stored Remaining Capacity | 0 | mAh
Gas Gauging | CEDV Cfg | Battery Low % | 7 | %
Gas Gauging | CEDV Cfg | Learning Low Temp | 119 | 0.1Â°C
Gas Gauging | CEDV Cfg | OverLoad Current | 5000 | mA
Gas Gauging | CEDV Cfg | Self Discharge Rate | 20 | 0.01%/day
Gas Gauging | CEDV Cfg | Electronics Load | 0 | 3uA
Gas Gauging | CEDV Cfg | Near Full | 200 | mAh
Gas Gauging | CEDV Cfg | Reserve Capacity | 0 | mAh
Gas Gauging | CEDV Cfg | Chg Eff | 100 | %
Gas Gauging | CEDV Cfg | Dsg Eff | 100 | %
Gas Gauging | CEDV Cfg | RemCap Init Percent | 100 | %
Gas Gauging | CEDV Smoothing Config | Smoothing Config | 0d | hex
Gas Gauging | CEDV Smoothing Config | Smoothing Start Voltage | 3700 | mV
Gas Gauging | CEDV Smoothing Config | Smoothing Delta Voltage | 100 | mV
Gas Gauging | CEDV Smoothing Config | Max Smoothing Current | 5000 | mA
Gas Gauging | CEDV Smoothing Config | EOC Smooth Current | 0.2 | %
Gas Gauging | CEDV Smoothing Config | EOC Smooth Current Time | 60 | s
End Of Service | Resistance Learning | Auto Learn Time | 1500 | Hours
End Of Service | Resistance Learning | Auto Learn Retry Time | 1 | Hours
End Of Service | Resistance Learning | Minimum Learn Time | 750 | Hours
End Of Service | Resistance Learning | Alert-Warn Learn Time | 750 | Hours
End Of Service | Resistance Learning | Initial Learn Pulse Number | 1 | Counts
End Of Service | Resistance Learning | Learn Charge Voltage Delta | 100 | mV
End Of Service | Resistance Learning | Learn Charge Time Limit | 3600 | s
End Of Service | Resistance Learning | Learn Discharge Current | 220 | mA
End Of Service | Resistance Learning | Learn Discharge Current Boundary | 25 | %
End Of Service | Resistance Learning | Learn Discharge Time | 500 | s
End Of Service | Resistance Learning | Learn Request Timeout | 4 | s
End Of Service | Resistance Learning | Learn Min Temperature | 10 | 1Â°C
End Of Service | Resistance Learning | Learn Max Temperature | 40 | 1Â°C
End Of Service | Resistance Learning | Learn Target Temperature | 25 | 1Â°C
End Of Service | Resistance Learning | Rcell High Temp Coefficient | 0 | 2^-16/0.1Â°C
End Of Service | Resistance Learning | Rcell Low Temp Coefficient | 0 | 2^-16/0.1Â°C
End Of Service | Direct Resistance Decision | DRD Alert Level | 45 | %
End Of Service | Direct Resistance Decision | DRD Alert Counts | 3 | Counts
End Of Service | Direct Resistance Decision | DRD Warning Level | 60 | %
End Of Service | Direct Resistance Decision | DRD Warning Counts | 3 | Counts
End Of Service | Direct Resistance Decision | Initial Rcell | 0 | mOhm
End Of Service | Direct Resistance Decision | Initial Rcell Learned | 0 | -
End Of Service | Resistance Slope Decision | RSD Alert Level | 15 | %
End Of Service | Resistance Slope Decision | RSD Alert Counts | 3 | Counts
End Of Service | Resistance Slope Decision | RSD Warning Level | 30 | %
End Of Service | Resistance Slope Decision | RSD Warning Counts | 3 | Counts
End Of Service | Resistance Slope Decision | RSDL Alert Level | 15 | %
End Of Service | Resistance Slope Decision | RSDL Warning Level | 30 | %
End Of Service | Resistance Slope Decision | Initial RRate | 0 | -
End Of Service | Resistance Slope Decision | Initial RRate Learned | 0 | -
End Of Service | Safety Status | Warning Status | 0 | hex