## DESIGN INPUTS AND CALCULATIONS
UCC28180 DESIGN CALCULATOR TOOL
TI Literature Number: | SLUC506 | Rev C
UCC28180 CONTINUOUS CURRENT CONDUCTION MODE PFC CONTROLLER WITH PROGRAMMABLE SWITCHING FREQUENCY
Please enter design parameters into the | shaded | cells;
Calculated results will be in RED
Be sure to ENABLE EDITING before attempting to use this design calculator
This spreadsheet guides the user through the design process of a CONTINUOUS CONDUCTION MODE PFC BOOST CONVERTER using the UCC28180. User interaction is required in order to get the best possible results. Enter the desired specification where prompted, the highlighted cells are for user inputs; calculations for the design are based upon the inputs.
WHERE APPLICABLE, A RECOMMENDED VALUE IS GIVEN THAT WILL BE THE BEST CHOICE TO MEET THE GIVEN SPECIFICATION. IT IS IN THE BEST INTEREST OF THE USER TO USE A VALUE AS CLOSE AS POSSIBLE TO THE SUGGESTED RECOMMENDED VALUE. FOR ACCURATE RESULTS, THE USER MUST ENTER THE ACTUAL VALUE USED IN THE APPROPRIATE CELL.
Disclaimer
This product is designed as an aid for customers of Texas Instruments. No warranties, either expressed or implied, with respect to this software or its fitness for any particular purpose, are claimed by Texas Instruments or the author. The software is licensed solely on an "as is" basis. The entire risk as to its quality and performance is with the customer.
INPUT:
Minimum Input Voltage from AC Line: | VACIN(min) | 85 | VRMS
Maximum Input Voltage from AC Line: | VACIN(max) | 264 | VRMS
Minimum Line Frequency: | fLINE(min): | 47 | Hz
Maximum Line Frequency: | fLINE(max): | 63 | Hz
Minimum Rectified AC Line Voltage: | VIN_PEAK(min) | 120.2082 | V
Maximum Rectified AC Line Voltage: | VIN_PEAK(max) | 373.3524 | V
OUTPUT:
Maximum Output Power of PFC Stage: | POUT(max) | 468 | W
Output Voltage (Note: Must be > VIN_RECTIFIED(max)): | VOUT | 390 | V
Target Power Factor, VIN(nom), Full Load: | PF | 0.99
Predicted Efficiency: | h | 0.95
Maximum Ambient Temperature: | TAMB(max) | 50 | °C
Maximum Average Output Current of PFC Stage: | IOUT | 1.2 | A
Desired Switching Frequency: | fSW(target) | 65 | kHz
Recommended Resistor value on FREQ to Set the Switching Frequency, fSW: | RFREQ(recommended) | 33.2 | kΩ
Actual Value For RFREQ Used: | RFREQ = | 31.7 | kΩ
Resultant Switching Frequency, fSW: | fSW | 66.9855 | kHz
Line Current:
Maximum Input Power Drawn from the Line: | PIN(max) | 492.6316 | W
Maximum RMS AC Line Current: | IIN_RMS(max) | 5.8542 | A
Maximum Peak AC Line Current, assuming sinusoidal: | IIN_PEAK(max) | 8.2791 | A
Maximum Average AC Line Current, assuming sinusoidal: | IIN_AVG(max) | 5.2706 | A
Minimum Input Fuse Rating: | IFUSE | 8.7813 | A
BRIDGE RECTIFIER:
Bridge Rectifier Forward Voltage, at IIN_PEAK(max): | VF_BRIDGE | 1.05 | V
Bridge Rectifier Thermal Resistance, Junction to Case: | RqJC(Bridge) | 0.6 | °C/W
Case to Heatsink Thermal Resistance: | RθCHS(Bridge) | 0.7 | °C/W
Bridge Rectifier Maximum Junction Temperature: | TJ(max) | 125 | °C
Bridge Rectifier Minimum Average Current Rating: | IBRIDGE(rated) | 7.906 | A
Bridge Rectifier Minimum DC Blocking Voltage Rating: | VDC_BLOCKING(rated) | 410.6876 | V
Bridge Rectifier Power Dissipation: | PBRIDGE | 11.0683 | W
Required Heat Sink Thermal Impedance: | RqHS_AMB(Bridge) | 5.4761 | °C/W
INPUT CAPACITOR:
Inductor Peak-to-Peak Current Ripple Factor (i.e. 0.2 for 20%, 0.3 for 30%). Percentage of minimum input, maximum load, inductor current at 50% duty cycle operating point, not recommended to be > 0.4: | LI_ripple_factor(target) | 0.4
Maximum High Frequency Voltage Ripple Factor (i.e. 0.03 for 3%, 0.09 for 9%): | VCin_ripple_factor | 0.07
Target Maximum Allowable Inductor Current Ripple: | IRIPPLE(target) | 3.3116 | A
Maximum Inductor Voltage Ripple: | VIN_RIPPLE | 8.4146 | V
Recommended Input Capacitor Value: | CIN(recommended) | 0.68 | mF
Actual Value of Input Capacitor Used: | CIN | 1 | µF
Required Minimum Voltage Rating for CIN: | VCIN(rating) | 410.6876 | V
BOOST INDUCTOR DESIGN:
Maximum Duty Cycle: | DUTY(max) | 0.69177
Maximum Inductor Peak Current: | IL_PEAK(max) | 9.9349 | A
Minimum Recommended Boost Inductor Value: | LBST(recommended) | 0.43952 | mH
Actual Boost Inductor Value Used: | LBST(actual) = | 0.556 | mH
Actual Maximum Inductor Ripple Current: | IRIPPLE(actual) | 2.6179 | A
Actual Maximum Inductor Peak Current: | IL_PEAK(actual) | 9.588 | A
Resultant Inductor Current Ripple Factor: | LI_ripple_factor(actual) | 0.3162
BOOST DIODE:
Forward Voltage Drop, at IL_PEAK(max),125°C: | VF | 1.8 | V
Reverse Recovery Charge: | QRR | 23 | nC
Boost Diode Maximum Junction Temperature: | TJ(max) | 125 | °C
Boost Diode Thermal Resistance, Junction to Case: | RqJC(Diode) | 1.2 | °C/W
Boost Diode Thermal Resistance, Case to Heatsink: | RqCHS(Diode) | 0.7 | °C/W
Boost Diode Conduction Losses: | PDIODE(cond) | 2.16 | W
Reverse Recovery Losses: | PREVERSE | 0.58305 | W
Total Boost Diode Losses: | PDIODE(total) | 2.4515 | W
Required Heat Sink Thermal Impedance: | RqHS_AMB(Diode) | 28.6932 | °C/W
Required Diode Blocking Voltage: | VBLOCKING | 429 | V
SWITCHING ELEMENT:
VCC Bias Voltage to the UCC28180: | VCC | 15 | V
Gate-Source Voltage: | VGS | 13.75 | V
Drain-Source RMS Current: | IDS_RMS | 4.7311 | A
FET On-Resistance at TJ = 125°C: | RDSon | 0.65 | W
FET Gate Charge at VGS: | Qg | 64 | nC
FET Rise Time: | tr | 25 | ns
FET Fall Time: | tf | 28 | ns
FET Output Capacitance: | COSS | 78 | pF
FET Maximum Junction Temperature: | TJ(max) | 125 | °C
FET Thermal Resistance, Junction to Case: | RqJC(FET) | 0.73 | °C/W
FET Thermal Resistance, Case to Heatsink: | RqCHS(FET) | 0.7 | °C/W
Gate Drive Losses (actually dissipated in the gate drive circuitry): | PGATE | 0.058947 | W
FET Conduction Losses: | PCOND | 14.5493 | W
FET Switching Losses: | PSW | 6.1289 | W
FET Losses, Total: | PFET | 20.6782 | W
Required Heat Sink Thermal Impedance: | RqHS_AMB(FET) | 2.197 | °C/W
CURRENT SENSE RESISTOR:
Ideal Value for RSENSE, for 110% Inductor SOC Threshold: | RSENSE(ideal) | 0.024557 | W
Actual Value for RSENSE: Current Sense Resistor: | RSENSE | 0.02 | W
ICOMP Voltage at Vin_Min, ICOMP to be <5.7V to avoid ICOMP amp saturation | ICOMP | 4.8893 | V
Inductor Current at Soft Over-Current Threshold: | IOVERCURRENT_SOC | 12.95 | A
Power Dissipated in RSENSE: | PRsense | 0.68543 | W
Theoretical Output Over-Current Inception Point: | IOUT_OVERCURRENT | 1.7152 | A
Maximum ISENSE Peak Current Limit Threshold: | IPCL | 21.9 | A
Resistance of Thermistor at 25°C: | RTHERM | 47 | W
Maximum Inrush Current: | IINRUSH | 7.9437 | A
Recommended ISENSE Series Resistor: | RISENSE | 220 | W
Recommended ISENSE Filter Capacitor: | CISENSE | 1500 | pF
OUTPUT CAPACITOR:
Required Minimum Output Voltage: | VOUT_HOLDUP(min) | 300 | V
Desired Number of Line Cycles For Output Holdup Time (typ one line cycle): | NHOLD_UP | 1
Minimum Output Voltage Holdup Time: | tHold_UP(min) | 21.2766 | ms
Recommended Minimum Output Capacitor Value: | COUT(recommended) | 330 | µF
Actual Output Capacitor Value: | COUT | 330 | µF
Output Voltage Peak to Peak Ripple: | VOUT_RIPPLEpp | 6.1569 | V
Good! Output voltage peak-peak ripple is less than 5% VOUT
Output Capacitor Ripple Current at Twice Line Frequency: | ICout_2fline | 0.84853 | ARMS
Output Capacitor High Frequency Ripple Current: | ICout_HF | 2.4023 | ARMS
Total Output Capacitor Ripple Current: | ICout_RMS(total) | 2.5478 | ARMS
OUTPUT VOLTAGE SET POINT:
Recommended Value for the Top Divider Resistor: | RFB1(recommended) | 1 | MW
Actual Value of the Top Divider Resistor: | RFB1(actual) | 1 | MW
Recommended Value for the Bottom Divider Resistor (E48 Series): | RFB2(recommended) | 12.7 | kW
Actual Value of the Bottom Divider Resistor: | RFB2(actual) | 13 | kW
Actual Nominal Output Voltage: | VOUT | 389.6154 | V
Minimum Output Voltage with respect to VREF: | VOUT(min) | 384.1608 | V
Maximum Output Voltage with respect to VREF: | VOUT(max) | 395.07 | V
OVP Set Point: Typical DC Output Voltage to Trigger OVP: | VOVP | 424.6808 | V
UVD Set Point: Typical DC Output Voltage to Trigger UVD: | VUVD | 370.1346 | V
Recommended Value for Filter Capacitor on VSENSE: | CVSENSE | 820 | pF
Power Dissipated in Voltage Divider: | PRfB1+RFB2 | 0.14985 | W
COMPENSATION:
The Loop will be Optimized at a Selected Specific Line Voltage. For a Wide Input Range, Optimization is Recommended at the Mean of Min and Max Input. For a Design with a Specific Nominal Line Voltage, Optimize at that Nominal Voltage. VCOMP at Any Line Voltage or as a Function of Load is Shown at Right |  |  |  |  | To Determine VCOMP for a Specific Line Voltage at Full Load:
Line Voltage for Optimized Loop Design: | VINnom | 90 | V |  |  | Enter Line Voltage for VCOMP calculation | VLINE | 230 | VRMS
Open Loop Transfer Function for Current Loop: | [5 empty] | Resultant VCOMP at Full Load | VCOMP at VLINE | 2.1111 | V
Product of the Voltage Loop Variables: | M1M2 | 0.555 | V/ms |  |  | Resultant ICOMP at Full Load | VCOMP at VLINE | 4.1967 | V
VCOMP Voltage at VINnom: | VCOMP | 3.2045 | V |  | To Determine VCOMP at Selected Line Voltage and at a Specific Load, enter a value from 1 to 100 for 1% to 100% load:
Internal Current Loop Gain Factor M1: | M1 | 0.60202
Internal Voltage Loop PWM Ramp Slope M2: | M2 | 0.9219 | V/ms |  |  | Percentage of Full Load for VCOMP Calculation: | % of Full Load: | 100 | %
Non-Linear Gain Voltage Loop Variable M3: | M3 | 0.69897 | V/ms |  |  | Resultant VCOMP at Selected Load | VCOMP at %load selected | 2.1111 | V
Maximum Recommended ICOMP Capacitor Value: | CICOMPmax(recommended) | 8200 | pF
Minimum Recommended ICOMP Capacitor Value: | CICOMPmin(recommended) | 3900 | pF
Actual Value Used for ICOMP Capacitor: | CICOMP(actual) | 4700 | pF
Resultant Actual Current Averaging Pole Frequency: | fIAVG(actual) | 2.7667 | kHz
Open Loop Transfer Function for Voltage Loop:
PWM to Power Stage Pole: | fPWM_PS(pole) | 5.8781 | Hz
Desired Voltage Loop Crossover Frequency ( fV < 20Hz): | fV | 10 | Hz
Open Loop Voltage Gain at Desired fV: | GVLdB(fV) | 10.0785 | dB
Recommended Value for the Voltage Compensation Capacitor: | CVCOMP(recommended) | 4.7 | µF
Actual Value Used for CVCOMP Capacitor: | CVCOMP(actual) | 4.7 | mF
Recommended Value for the Voltage Compensation Resistor: | RVCOMP(recommended) | 5.9 | kW
Actual Value Used for RVCOMP Resistor: | RVCOMP(actual) | 8.2 | kW
Resultant Value of Voltage Compensation Zero: | fZERO | 4.1296 | Hz | USE A SMALLER VALUE FOR VCOMP RESISTOR
Desired Voltage Compensation Pole (fPole < 50Hz): | fPOLE | 20 | Hz
Recommended Value for the Parallel Voltage Compensation Capacitor: | CVCOMP_P(recommended) | 1.2 | µF
Actual Value for the Parallel Voltage Compensation Capacitor: | CVCOMP_P(actual) | 1.2 | mF

## SCHEMATIC
Typical Schematic for a PFC Continuous Conduction Mode Boost Converter Using the UCC28180
RECOMMENDED BILL OF MATERIALS
| Reference Designator | Description/Comments
| FUSE | Type: | Fast Acting
|  | Voltage Rating: | 250 | VRMS
|  | Current Rating: | 8.7813 | A
| BRIDGE | DC Blocking Voltage: | 410.6876 | V
|  | Current Rating: | 7.906 | A
|  | Power Dissipation: | 11.0683 | W
| CIN | Type: | Film Capacitor, X2
|  | Value: | 1 | µF
|  | Volatge Rating: | 264 | VRMS
| LBST | Inductor Value: | 0.556 | mH
|  | Peak Current Rating: | 9.588 | A
|  | Ripple Current: | 2.6179 | A
|  | Maximum Duty Cycle: | 0.69177
| DBOOST | Type: | Diode, Low Reverse Recovery Charge, Schottky
|  | Average Current Rating: | 5.2706 | A
|  | Volatge Rating: | 429 | V
|  | Power Dissipation: | 2.4515 | W
| QFET | Type: | MOSFET, Nchannel
|  | RMS Drain Current Rating: | 4.7311 | A
|  | Peak Current Rating: | 9.588 | A
|  | Voltage Rating: | 373.3524 | V
|  | Power Dissipation: | 20.6782 | W
| RSENSE | Type: | Resistor, Low Inductance
|  | Value: | 0.02 | W
|  | Power Dissipation: | 0.68543 | W
| RISENSE | Type: | Resistor, Chip, 1/16W
|  | Value: | 220 | W
| CISENSE | Type: | Capacitor, Ceramic, 100V, X7R, ±10%
|  | Value: | 1500 | pF
| COUT | Type: | Capacitor, Aluminum, ±20%
|  | Value: | 330 | µF
|  | Voltage Rating: | 424.6808 | V
|  | 2 x fLINE Ripple Current Rating: | 0.84853 | ARMS
|  | HF Ripple Current Rating: | 2.4023 | ARMS
| RFB1 | Type: | Resistor, Chip, Total Voltage Rating 400V, ±1%
|  | Value: | 1 | MW
| RFB2 | Type: | Resistor, Chip, 1/10W, ±1%
|  | Value: | 13 | kW
| CVSENSE | Type: | Capacitor, Ceramic, 50V, X7R, ±10%
|  | Value: | 820 | pF
| CICOMP | Type: | Capacitor, Ceramic, 50V, X7R, ±10%
|  | Recommended Values: | 3900 | pF min
|  |  | 8200 | pF min
| CVCOMP | Type: | Capacitor, Ceramic, 10V, X5R, ±10%
|  | Value: | 4.7 | mF
| RVCOMP | Type: | Resistor, Chip, 1/10W, ±1%
|  | Value: | 8.2 | kW
| CVCOMP_P | Type: | Capacitor, Ceramic, 10V, X5R, ±10%
|  | Value: | 1.2 | mF
| RFREQ | Type: | Resistor, Chip, 1/10W, ±1%
|  | Value: | 31.7 | kΩ
| CVCC | Type: | Ceramic, Low ESR/ESL, placed close to the VCC and GND pins with short traces
|  | Values: | 0.1 | mF min
|  |  | 1 | mF max
| DSTART | Type: | Diode, Switching
|  | Average Current Rating: | 7.9437 | A
|  | Volatge Rating: | 424.6808 | V
| DTURNOFF | Type: | Diode, Schottky
|  | Average Current Rating: | 2 | A
|  | Volatge Rating: | 40 | V
| RGATE | Type: | Resistor, Chip, 1/10W, ±1%
|  | Value: | As Needed
| RGATE2 | Type: | Resistor, Chip, 1/10W, ±1%
|  | Value: | 10 | kΩ

## data (hidden)
Data for M1M2 vs VCOMP table
VCOMP | M1 | M2 | M1M2
0 | 0.068 | 0 | 0 |  |  | mV factor | 0.001
0.05 | 0.068 | 0 | 0 |  |  | uF factor | 1e-06
0.1 | 0.068 | 0 | 0 |  |  | kHz factor | 1000
0.15 | 0.068 | 0 | 0 |  |  | mΩ factor | 0.001
0.2 | 0.068 | 0 | 0 |  |  | ms factor | 0.001
0.25 | 0.068 | 0 | 0 |  |  | mA factor | 0.001
0.3 | 0.068 | 0 | 0 |  |  | us factor | 1e-06
0.35 | 0.068 | 0 | 0 |  |  | uH factor | 1e-06
0.4 | 0.068 | 0 | 0 |  |  | ns factor | 1e-09
0.45 | 0.068 | 0 | 0 |  |  | mW factor | 0.001
0.5 | 0.068 | 0 | 0 |  |  | pF factor | 1e-12
0.55 | 0.068 | 0.00030575 | 2.0791e-05 |  |  | MHz factor | 1000000
0.6 | 0.068 | 0.001223 | 8.3164e-05 |  |  | uA factor | 1e-06
0.65 | 0.068 | 0.0027517 | 0.00018712 |  |  | kΩ factor | 1000
0.7 | 0.068 | 0.004892 | 0.00033266 |  |  | nC factor | 1e-09
0.75 | 0.068 | 0.0076438 | 0.00051978 |  |  | nF factor | 1e-09
0.8 | 0.068 | 0.011007 | 0.00074848 |  |  | uC factor | 1e-06
0.85 | 0.068 | 0.014982 | 0.0010188 |  |  | MΩ factor | 1000000
0.9 | 0.068 | 0.019568 | 0.0013306 |  |  | mH factor | 0.001
0.95 | 0.068 | 0.024766 | 0.0016841
1 | 0.068 | 0.030575 | 0.0020791
1.05 | 0.0758 | 0.036996 | 0.0028043
1.1 | 0.0836 | 0.044028 | 0.0036807
1.15 | 0.0914 | 0.051672 | 0.0047228
1.2 | 0.0992 | 0.059927 | 0.0059448
1.25 | 0.107 | 0.068794 | 0.0073609
1.3 | 0.1148 | 0.078272 | 0.0089856 |  |  | K1 | 7
1.35 | 0.1226 | 0.088362 | 0.010833 |  |  | KFQ | 1.4929e-05
1.4 | 0.1304 | 0.099063 | 0.012918 |  |  | fTYP | 65000 |  | VINnom | 174.5
1.45 | 0.1382 | 0.11038 | 0.015254
1.5 | 0.146 | 0.1223 | 0.017856 |  |  | M1M2 | 0.555 |  | M1M2 | 0.14763
1.55 | 0.1538 | 0.13484 | 0.020738
1.6 | 0.1616 | 0.14798 | 0.023914 |  |  | VCOMP1 | 8.5472 |  | VCOMP1 | 8.5472
1.65 | 0.1694 | 0.16174 | 0.027399
1.7 | 0.1772 | 0.17611 | 0.031207 |  |  | a1 | 0.156 |  | a1 | 0.156
1.75 | 0.185 | 0.19109 | 0.035352 |  |  | b1 | 0.088 |  | b1 | 0.088
1.8 | 0.1928 | 0.20669 | 0.039849 |  |  | c1 | 0.1223 |  | c1 | 0.1223
1.85 | 0.2006 | 0.22289 | 0.044712 |  |  | d1 | 0.5 |  | d1 | 0.5
1.9 | 0.2084 | 0.23971 | 0.049955 |  |  | K1V2 | 14.1161 |  | K1V2 | 14.1161
1.95 | 0.2162 | 0.25714 | 0.055593 |  |  | K2V2 | 14.1118 |  | K2V2 | 14.1118
2 | 0.225 | 0.27518 | 0.061914 |  |  | K3V2 | 0.00045657 |  | K3V2 | 0.00045657
2.05 | 0.24065 | 0.29383 | 0.070709 |  |  | K4V2 | 0.52137 |  | K4V2 | 0.52137
2.1 | 0.2563 | 0.31309 | 0.080244 |  |  | VCOMP2 | 3.5664 |  | VCOMP2 | 3.5664
2.15 | 0.27195 | 0.33296 | 0.090549
2.2 | 0.2876 | 0.35345 | 0.10165 |  |  | a2 | 0.313 |  | a2 | 0.313
2.25 | 0.30325 | 0.37454 | 0.11358 |  |  | b2 | 0.401 |  | b2 | 0.401
2.3 | 0.3189 | 0.39625 | 0.12636 |  |  | c2 | 0.1223 |  | c2 | 0.1223
2.35 | 0.33455 | 0.41857 | 0.14003 |  |  | d2 | 0.5 |  | d2 | 0.5
2.4 | 0.3502 | 0.4415 | 0.15461 |  |  | K1V3 | 0.073252 |  | K1V3 | 0.073252
2.45 | 0.36585 | 0.46505 | 0.17014 |  |  | K2V3 | 49.7308 |  | K2V3 | 49.7308
2.5 | 0.3815 | 0.4892 | 0.18663 |  |  | K3V3 | 6.9788 |  | K3V3 | 6.9788
2.55 | 0.39715 | 0.51397 | 0.20412 |  |  | K4V3 | 0.0678 |  | K4V3 | 0.0678
2.6 | 0.4128 | 0.53934 | 0.22264 |  |  | K5V3 | 0.76038 |  | K5V3 | 0.76038
2.65 | 0.42845 | 0.56533 | 0.24222 |  |  | VCOMP3 | 3.2045 |  | VCOMP3 | 3.2045
2.7 | 0.4441 | 0.59193 | 0.26288
2.75 | 0.45975 | 0.61914 | 0.28465 |  |  | a3 | 1.007 |  | a3 | 1.007
2.8 | 0.4754 | 0.64697 | 0.30757 |  |  | b3 | 0.1223 |  | b3 | 0.1223
2.85 | 0.49105 | 0.6754 | 0.33166 |  |  | c3 | 0.5 |  | c3 | 0.5
2.9 | 0.5067 | 0.70445 | 0.35694 |  |  | VCOMP4 | 2.5911 |  | VCOMP4 | 2.5911
2.95 | 0.52235 | 0.73411 | 0.38346
3 | 0.538 | 0.76437 | 0.41123 |  |  | a4 | 1.007 |  | a4 | 1.007
3.05 | 0.55365 | 0.79526 | 0.44029 |  |  | b4 | 2.056 |  | b4 | 2.056
3.1 | 0.5693 | 0.82675 | 0.47067 |  |  | VCOMP5 | 2.1336 |  | VCOMP5 | 2.1336
3.15 | 0.58495 | 0.85885 | 0.50239
3.2 | 0.6006 | 0.89157 | 0.53548 |  |  | VCOMP = | 3.2045 |  | VCOMP = | 3.2045
3.25 | 0.61625 | 0.92489 | 0.56997
3.3 | 0.6319 | 0.95883 | 0.60589
3.35 | 0.64755 | 0.99338 | 0.64326
3.4 | 0.6632 | 1.0285 | 0.68213
3.45 | 0.67885 | 1.0643 | 0.72251
3.5 | 0.6945 | 1.1007 | 0.76444
3.55 | 0.71015 | 1.1377 | 0.80793
3.6 | 0.7258 | 1.1753 | 0.85303
3.65 | 0.74145 | 1.2135 | 0.89977
3.7 | 0.7571 | 1.2524 | 0.94816
3.75 | 0.77275 | 1.2918 | 0.99823
3.8 | 0.7884 | 1.3318 | 1.05
3.85 | 0.80405 | 1.3725 | 1.1036
3.9 | 0.8197 | 1.4138 | 1.1589
3.95 | 0.83535 | 1.4557 | 1.216
4 | 0.851 | 1.4982 | 1.2749
4.05 | 0.86665 | 1.5413 | 1.3358
4.1 | 0.8823 | 1.585 | 1.3985
4.15 | 0.89795 | 1.6293 | 1.4631
4.2 | 0.9136 | 1.6743 | 1.5296
4.25 | 0.92925 | 1.7198 | 1.5982
4.3 | 0.9449 | 1.766 | 1.6687
4.35 | 0.96055 | 1.8128 | 1.7413
4.4 | 0.9762 | 1.8602 | 1.8159
4.45 | 0.99185 | 1.9082 | 1.8926
4.5 | 1.007 | 1.9568 | 1.9705
4.55 | 1.007 | 2.006 | 2.0201
4.6 | 1.007 | 2.056 | 2.0704
4.65 | 1.007 | 2.056 | 2.0704
4.7 | 1.007 | 2.056 | 2.0704
4.75 | 1.007 | 2.056 | 2.0704
4.8 | 1.007 | 2.056 | 2.0704
4.85 | 1.007 | 2.056 | 2.0704
4.9 | 1.007 | 2.056 | 2.0704
4.95 | 1.007 | 2.056 | 2.0704
5 | 1.007 | 2.056 | 2.0704
Data For Current Averaging Bode Plot | [5 empty] | Data For Open Loop Voltage Bode Plot | [8 empty] | Data for Closed Loop Voltage Bode Plot
Log scale converter | [5 empty] | Log scale converter | [7 empty] | Total Open Loop Phase | EA Gain |  | Total Closed Voltage Loop Bode Plot
| frequency | w | Gain |  | Phase |  | frequency | w | Voltage Feedback Gain | PWM to Power Stage Gain |  | Total Open Loop Gain |  |  |  | dB |  | dB | Phase Margin
| Hz | rad |  | dB | degrees |  | Hz | rad | V/V |  | dB |  | dB | degrees | [5 empty] | 1+sRVCOMPCVCOMP | s(CVCOMP+CVCOMP_P) | 1+S(rvcompcvcompcvcomp_p/CVCOMP+CVCOMPP)
1 | 10 | 62.8319 | -1.70282854393149-471.11935546281i | 53.4627 | -90.2071 | -2 | 0.01 | 0.062832 | 0.012833 | 490.684641101296-0.83477394524753i | 53.8161 | 6.2970388295329-0.0107127949538182i | 15.9827 | -0.097474 | 0.291402629687181-151.062462387496i | 43.5831 | 0.216672489392057-951.249313075536i | 59.5659 | 90.0131 | 1+0.00242153961738701i | 3.70707933123596e-07i | 1+0.000492516532349901i
1.1 | 12.5893 | 79.1006 | -1.70281553269877-374.220546545792i | 51.4626 | -90.2607 | -1.9 | 0.012589 | 0.079101 | 0.012833 | 490.683810466957-1.05091635377434i | 53.8161 | 6.29702816986222-0.0134865869684762i | 15.9827 | -0.12271 | 0.291402588343278-119.993245760609i | 41.5832 | 0.216670962988195-755.604778774106i | 57.5659 | 90.0164
1.2 | 15.8489 | 99.5818 | -1.7027949116919-297.250346405563i | 49.4626 | -90.3282 | -1.8 | 0.015849 | 0.099582 | 0.012833 | 490.682494006009-1.32302175387756i | 53.816 | 6.29701127549664-0.0169785615008966i | 15.9827 | -0.15449 | 0.291402522817628-95.314107028028i | 39.5832 | 0.216668543812356-600.198954265041i | 55.5659 | 90.0207
1.3 | 19.9526 | 125.366 | -1.7027622306215-236.109811282158i | 47.4625 | -90.4132 | -1.7 | 0.019953 | 0.12537 | 0.012833 | 490.680407570482-1.66557862406071i | 53.816 | 6.29698449991732-0.0213746516414503i | 15.9827 | -0.19449 | 0.291402418966533-75.7107920592772i | 37.5832 | 0.216664709705339-476.755912698925i | 53.5659 | 90.026
1.4 | 25.1189 | 157.8265 | -1.70271043718508-187.542984871332i | 45.4624 | -90.5202 | -1.6 | 0.025119 | 0.15783 | 0.012833 | 490.677100829365-2.09682512437552i | 53.816 | 6.29694206395037-0.0269089107767835i | 15.9827 | -0.24484 | 0.291402254373791-60.1393528483608i | 35.5833 | 0.216658633126249-378.70186196686i | 51.566 | 90.0328
1.5 | 31.6228 | 198.6918 | -1.70262835657412-148.963506848506i | 43.4622 | -90.6549 | -1.5 | 0.031623 | 0.19869 | 0.012833 | 490.671860089172-2.63971823901186i | 53.8159 | 6.29687480864681-0.0338759497602706i | 15.9826 | -0.30824 | 0.291401993512254-47.7705534756343i | 33.5834 | 0.216649002575866-300.815066295129i | 49.566 | 90.0413
1.6 | 39.8107 | 250.1381 | -1.70249828378131-118.316879889984i | 41.4618 | -90.8244 | -1.4 | 0.039811 | 0.25014 | 0.012833 | 490.663554305029-3.32315211789077i | 53.8159 | 6.29676821911684-0.0426465720953405i | 15.9826 | -0.38805 | 0.291401580075539-37.9457102712022i | 31.5835 | 0.216633739630357-238.947769766015i | 47.5661 | 90.0519
1.7 | 50.1187 | 314.9052 | -1.70229217300203-93.9710604772885i | 39.4613 | -91.0378 | -1.3 | 0.050119 | 0.31491 | 0.012833 | 490.650391100254-4.18348841353548i | 53.8158 | 6.29659929348794-0.0536874130068718i | 15.9824 | -0.48852 | 0.291400924824906-30.1416145074706i | 29.5837 | 0.216609550617743-189.805313174127i | 45.5662 | 90.0654
1.8 | 63.0957 | 396.4422 | -1.7019656116365-74.6295471838242i | 37.4605 | -91.3064 | -1.2 | 0.063096 | 0.39644 | 0.012833 | 490.629530273265-5.26647595113895i | 53.8156 | 6.29633158297377-0.0675855748912203i | 15.9823 | -0.615 | 0.291399886328675-23.9426696262728i | 27.5841 | 0.216571216443997-150.770681377449i | 43.5663 | 90.0823
1.9 | 79.4328 | 499.0911 | -1.70144830332149-59.2623383523915i | 35.4592 | -91.6445 | -1.1 | 0.079433 | 0.49909 | 0.012833 | 490.596471723906-6.62965367025052i | 53.8153 | 6.29590733702938-0.0850794646725139i | 15.982 | -0.77422 | 0.291398240438231-19.018759206185i | 25.5847 | 0.216510467974844-119.765137633718i | 41.5666 | 90.1036
2 | 100 | 628.3185 | -1.70062906873997-47.0510829526198i | 33.4571 | -92.07 | -1 | 0.1 | 0.62832 | 0.012833 | 490.544086578596-8.3453482781118i | 53.8148 | 6.29523506961671-0.107097263193932i | 15.9815 | -0.97465 | 0.291395631915754-15.1076670583501i | 23.5856 | 0.21641420597476-95.1375231605035i | 39.5671 | 90.1303
2.1 | 125.8925 | 791.0062 | -1.69933228419289-37.3455047797046i | 31.4537 | -92.6053 | -0.9 | 0.12589 | 0.79101 | 0.012833 | 490.461084630304-10.5043933329974i | 53.8141 | 6.2941698916031-0.13480465284202i | 15.9808 | -1.2269 | 0.2913914977819-12.0011132563307i | 21.587 | 0.216261685770542-75.5763266534151i | 37.5678 | 90.164
2.2 | 158.4893 | 995.8178 | -1.69728106536204-29.6287815498099i | 29.4485 | -93.2786 | -0.8 | 0.15849 | 0.99582 | 0.012833 | 490.329592928263-13.2207023062469i | 53.8129 | 6.29248243639428-0.169663504423701i | 15.9796 | -1.5445 | 0.291384945861581-9.53366246670976i | 19.5893 | 0.216020069969014-60.0398410173337i | 35.5688 | 90.2061
2.3 | 199.5262 | 1253.6603 | -1.69404022674299-23.4900393635511i | 27.4402 | -94.1249 | -0.7 | 0.19953 | 1.2537 | 0.012833 | 490.121336985953-16.6368090000129i | 53.8111 | 6.28980985273186-0.213502978282495i | 15.9778 | -1.9441 | 0.291374562371182-7.57391390670326i | 17.5928 | 0.215637416901342-47.700687650987i | 33.5706 | 90.259
2.4 | 251.1886 | 1578.2648 | -1.68892911868871-18.6025058188187i | 25.4271 | -95.1877 | -0.6 | 0.25119 | 1.5783 | 0.012833 | 489.791635684488-20.9304123969984i | 53.8082 | 6.28557874027476-0.268603515459998i | 15.9748 | -2.4469 | 0.291358107163719-6.0175037581227i | 15.5985 | 0.215031660469461-37.9017535034215i | 31.5733 | 90.3251
2.5 | 316.2278 | 1986.9177 | -1.68089143321915-14.7061736377839i | 23.4064 | -96.5205 | -0.5 | 0.31623 | 1.9869 | 0.012833 | 489.270001984431-26.3217651773418i | 53.8035 | 6.27888452694727-0.337791655780299i | 15.9702 | -3.0794 | 0.29133203122422-4.78154738317993i | 13.6075 | 0.21407337530157-30.1211934083227i | 29.5777 | 90.4072
2.6 | 398.1072 | 2501.3811 | -1.66830809582769-11.5940797399881i | 21.3737 | -98.1883 | -0.4 | 0.39811 | 2.5014 | 0.012833 | 488.445540398056-33.0813001659998i | 53.7962 | 6.26830407223565-0.42453790933662i | 15.9629 | -3.8746 | 0.291290713204692-3.80022535484914i | 11.6216 | 0.212559036629729-23.9446320176071i | 27.5845 | 90.5086
2.7 | 501.1872 | 3149.0523 | -1.64874624258797-9.10151825468988i | 19.3225 | -100.2678 | -0.3 | 0.50119 | 3.1491 | 0.012833 | 487.144533288869-41.5359601805498i | 53.7846 | 6.25160802838626-0.533037988496689i | 15.9513 | -4.8735 | 0.291225252558171-3.02127821192313i | 9.644 | 0.2101700661891-19.0430812484702i | 25.5953 | 90.6323
2.8 | 630.9573 | 3964.4219 | -1.61866534386518-7.09769109486613i | 17.2425 | -102.8469 | -0.2 | 0.63096 | 3.9644 | 0.012833 | 485.096712946731-52.0708602942754i | 53.7663 | 6.22532800425221-0.668234140005507i | 15.933 | -6.1267 | 0.291121564670248-2.40322321227133i | 7.6791 | 0.206411432690012-15.1553901322261i | 23.6121 | 90.7803
2.9 | 794.3282 | 4990.9115 | -1.57317552883916-5.47945302221464i | 15.1187 | -106.019 | -0.1 | 0.79433 | 4.9909 | 0.012833 | 481.886170014068-65.1194739426222i | 53.7375 | 6.18412656483995-0.835689201632859i | 15.9042 | -7.696 | 0.290957381598275-1.913144748367i | 5.7343 | 0.200522865407252-12.0742792026975i | 21.6384 | 90.9514
3 | 1000 | 6283.1853 | -1.50609307890282-4.16688810584235i | 12.9295 | -109.872 | 0 | 1 | 6.2832 | 0.012833 | 476.883949241021-81.1295611045973i | 53.6922 | 6.11993222125692-1.0411493527737i | 15.8588 | -9.655 | 0.29069754796323-1.52494052349738i | 3.8201 | 0.191358451362866-9.63519220916683i | 19.6789 | 91.1378
3.1 | 1258.9254 | 7910.0617 | -1.41075151770127-3.10034876859364i | 10.6455 | -114.467 | 0.1 | 1.2589 | 7.9101 | 0.012833 | 469.165248050454-100.482922256922i | 53.6213 | 6.02087682591894-1.28951430339584i | 15.788 | -12.0886 | 0.290286688673786-1.21792963244948i | 1.9524 | 0.177242715135501-7.70733313674531i | 17.7404 | 91.3174
3.2 | 1584.8932 | 9958.1776 | -1.28211684319206-2.23814196973713i | 8.2302 | -119.8062 | 0.2 | 1.5849 | 9.9582 | 0.012833 | 457.43095121017-123.336598868055i | 53.5113 | 5.8702886137534-1.58279939317346i | 15.678 | -15.0898 | 0.289637894227606-0.975747527039035i | 0.15349 | 0.155845438907939-6.18635828109878i | 15.8315 | 91.4431
3.3 | 1995.2623 | 12536.6029 | -1.12022896742574-1.55334106744403i | 5.644 | -125.7982 | 0.3 | 1.9953 | 12.5366 | 0.012833 | 439.989850372809-149.351324870121i | 53.3425 | 5.64646402255331-1.91665076338753i | 15.5091 | -18.7494 | 0.288615543949759-0.785467297149282i | -1.5474 | 0.124190790564857-4.98828803688242i | 13.9617 | 91.4262
3.4 | 2511.8864 | 15782.6479 | -0.933432149499332-1.02811756872398i | 2.8518 | -132.2364 | 0.4 | 2.5119 | 15.7826 | 0.012833 | 414.916680627053-177.307585577312i | 53.0876 | 5.32469580271636-2.27541817621426i | 15.2543 | -23.1386 | 0.287009929529129-0.636897230414514i | -3.1157 | 0.0790330326359641-4.04435161995439i | 12.1386 | 91.1195
3.5 | 3162.2777 | 19869.1765 | -0.738311828630555-0.645951412214443i | -0.16664 | -138.8172 | 0.5 | 3.1623 | 19.8692 | 0.012833 | 380.547044383478-204.726835909963i | 52.7121 | 4.88362445901797-2.62729404425421i | 14.8788 | -28.2794 | 0.284501475960273-0.522011362205738i | -4.5169 | 0.0179210236701401-3.29677648972519i | 10.3619 | 90.3115
3.6 | 3981.0717 | 25013.8112 | -0.554580142187216-0.38541120832615i | -3.4094 | -145.2022 | 0.6 | 3.9811 | 25.0138 | 0.012833 | 336.384865834138-227.825781946744i | 52.1764 | 4.31688376687442-2.923726717974i | 14.3431 | -34.1089 | 0.280614434688938-0.434472685644925i | -5.7266 | -0.0588995013906679-2.69600800396013i | 8.6165 | 88.7485
3.7 | 5011.8723 | 31490.5226 | -0.397717652866715-0.219550734023018i | -6.8533 | -151.1001 | 0.7 | 5.0119 | 31.4905 | 0.012833 | 284.126697909875-242.258188364347i | 51.4432 | 3.64624587643471-3.10894022580109i | 13.6098 | -40.4523 | 0.274666846781064-0.369208540057583i | -6.7416 | -0.146344424425534-2.20014792538104i | 6.8682 | 86.1945
3.8 | 6309.5734 | 39644.2192 | -0.274612723499541-0.120415025224755i | -10.4618 | -156.323 | 0.8 | 6.3096 | 39.6442 | 0.012833 | 227.991382852696-244.728672200363i | 50.4872 | 2.92585190235443-3.14064436190001i | 12.6539 | -47.0278 | 0.265740204580757-0.321998249199178i | -7.587 | -0.23376550278441-1.77671466522092i | 5.0669 | 82.5045
3.9 | 7943.2823 | 49909.1149 | -0.184233420063284-0.0641694681777565i | -14.1953 | -160.7965 | 0.9 | 7.9433 | 49.9091 | 0.012833 | 173.624433722388-234.626608754044i | 49.3041 | 2.22815166672363-3.01100287640924i | 11.4708 | -53.4984 | 0.252722745624249-0.289046330879693i | -8.3145 | -0.30721472681265-1.40498797791859i | 3.1563 | 77.6658
4 | 10000 | 62831.8531 | -0.121077718546814-0.0334984146971038i | -18.0184 | -164.5349 | 1 | 10 | 62.8319 | 0.012833 | 126.0034019528-214.36244005248i | 47.9119 | 1.61702292733109-2.75094937875837i | 10.0785 | -59.5528 | 0.234515645767401-0.266565151502044i | -8.9944 | -0.354090061899435-1.07618263163924i | 1.0841 | 71.7875
4.1 | 12589.2541 | 79100.6165 | -0.078453497292014-0.0172413923124812i | -21.9029 | -167.6054 | 1.1 | 12.5893 | 79.1006 | 0.012833 | 87.8257125487035-188.099700113363i | 46.3443 | 1.1270821946033-2.413915203824i | 8.5109 | -64.9716 | 0.210482409814772-0.250500910665677i | -9.704 | -0.367456980448211-0.790421805332589i | -1.1931 | 65.0669
4.2 | 15848.9319 | 99581.7762 | -0.0503570042889595-0.00879062819959147i | -25.8284 | -170.0979 | 1.2 | 15.8489 | 99.5818 | 0.012833 | 59.3334485104748-159.980117633809i | 44.641 | 0.761436160549033-2.05305185512291i | 6.8077 | -69.6512 | 0.181072544669819-0.236656590896666i | -10.5162 | -0.347993069773234-0.551950209687178i | -3.7085 | 57.7694
4.3 | 19952.6231 | 125366.0286 | -0.0321237003192065-0.004454362848584i | -29.7808 | -172.1055 | 1.3 | 19.9526 | 125.366 | 0.012833 | 39.1855049437098-133.012320036221i | 42.8393 | 0.502874199672484-1.70696955623975i | 5.006 | -73.585 | 0.148243831653821-0.221389671107086i | -11.4881 | -0.303357430446429-0.364378861207133i | -6.4821 | 50.2215
4.4 | 25118.8643 | 157826.4792 | -0.020410781735574-0.00224812090573374i | -33.7504 | -173.7146 | 1.4 | 25.1189 | 157.8265 | 0.012833 | 25.4751666919091-108.863791436286i | 40.9692 | 0.326927114506236-1.39706741231166i | 3.1359 | -76.8292 | 0.115154844973155-0.202602301531721i | -12.6513 | -0.245401831940822-0.227115267113884i | -9.5154 | 42.7837
4.5 | 31622.7766 | 198691.7653 | -0.0129355522117931-0.00113173565625786i | -37.7312 | -174.9999 | 1.5 | 31.6228 | 198.6918 | 0.012833 | 16.3877283342496-88.162759877912i | 39.0532 | 0.210306484052561-1.13140757987448i | 1.2199 | -79.47 | 0.0850630657479328-0.180253615227692i | -14.0091 | -0.186050992288209-0.134149501410872i | -12.7892 | 35.793
4.6 | 39810.7171 | 250138.1125 | -0.00818472672928761-0.000568806053190629i | -41.719 | -176.0246 | 1.6 | 39.8107 | 250.1381 | 0.012833 | 10.4689892325866-70.9040715072513i | 37.1071 | 0.13435030604504-0.909923918651791i | -0.72624 | -81.601 | 0.0601510502060877-0.155885927523808i | -15.5411 | -0.133763022031014-0.0756762013854825i | -16.2673 | 29.4989
4.7 | 50118.7234 | 314905.2262 | -0.00517338999110982-0.000285584902190936i | -45.7113 | -176.8403 | 1.7 | 50.1187 | 314.9052 | 0.012833 | 6.65790786202391-56.7680794805941i | 35.1414 | 0.0854420554850055-0.7285143467401i | -2.6919 | -83.3108 | 0.0410822893502606-0.131549650033507i | -17.214 | -0.0923256521119331-0.0411689096857888i | -19.906 | 24.0326
4.8 | 63095.7344 | 396442.1916 | -0.00326785226006563-0.00014329216334626i | -49.7064 | -177.4892 | 1.8 | 63.0957 | 396.4422 | 0.012833 | 4.22199701149617-45.3194199591714i | 33.1632 | 0.0541816003449655-0.581591766504666i | -4.6701 | -84.6776 | 0.0273438179947525-0.108914571611719i | -18.9928 | -0.0618622862832615-0.0218041052013595i | -23.6629 | 19.4156
4.9 | 79432.8235 | 499091.1493 | -0.00206333666093358-7.18670999856029e-05i | -53.7033 | -178.0052 | 1.9 | 79.4328 | 499.0911 | 0.012833 | 2.67238576660469-36.1131665779012i | 31.177 | 0.0342951776563286-0.463446362796362i | -6.6563 | -85.7678 | 0.0178716637681039-0.0889351042531471i | -20.8466 | -0.040603738707095-0.0113326027706931i | -27.5029 | 15.5945
5 | 100000 | 628318.5307 | -0.00130245983783901-3.60349866993772e-05i | -57.7014 | -178.4152 | 2 | 100 | 628.3185 | 0.012833 | 1.68955724864271-28.7434790501192i | 29.1858 | 0.0216823733784355-0.36886991870834i | -8.6476 | -86.636 | 0.0115373867071944-0.0719297688207611i | -22.7515 | -0.0262825700512271-0.00581540300138577i | -31.3991 | 12.4765
5.1 | 125892.5412 | 791006.165 | -0.000822028634377892-1.80653746061174e-05i | -61.7002 | -178.741 | 2.1 | 125.8925 | 791.0062 | 0.012833 | 1.06739490217082-22.8608063828145i | 27.1913 | 0.0136980589617183-0.293376587341153i | -10.642 | -87.3267 | 0.0073875408488924-0.0578051313852163i | -24.6903 | -0.0168574772064715-0.00295914962109598i | -35.3323 | 9.9562
5.2 | 158489.3192 | 995817.762 | -0.000518757421100436-9.05574840891128e-06i | -65.6994 | -178.9999 | 2.2 | 158.4893 | 995.8178 | 0.012833 | 0.67402174593861-18.1735734075811i | 25.1948 | 0.00864983484422696-0.233224535339145i | -12.6385 | -87.876 | 0.00470524468320681-0.0462598738912993i | -26.6512 | -0.0107482380037343-0.0014975187739724i | -39.2898 | 7.9318
5.3 | 199526.2315 | 1253660.2861 | -0.000327350607357414-4.53913580747253e-06i | -69.6989 | -179.2056 | 2.3 | 199.5262 | 1253.6603 | 0.012833 | 0.425494666334837-14.4431041053408i | 23.197 | 0.00546044487892682-0.185350793059654i | -14.6363 | -88.3126 | 0.00298660553771316-0.0369204135271674i | -28.6263 | -0.00682691973243708-0.000755171587943771i | -43.2627 | 6.3122
5.4 | 251188.6432 | 1578264.792 | -0.000206558923962509-2.2751183234527e-06i | -73.6986 | -179.3689 | 2.4 | 251.1886 | 1578.2648 | 0.012833 | 0.26855492569887-11.4762379277205i | 21.1984 | 0.00344641069504966-0.147276498578841i | -16.635 | -88.6595 | 0.00189157528480935-0.0294154395444439i | -30.6106 | -0.00432568379497122-0.000379962270190553i | -47.2455 | 5.0199
5.5 | 316227.766 | 1986917.6532 | -0.000130335704691701-1.14031130536983e-06i | -77.6984 | -179.4987 | 2.5 | 316.2278 | 1986.9177 | 0.012833 | 0.169480934335972-9.11774140563371i | 19.1992 | 0.00217497743965215-0.11700951458365i | -18.6341 | -88.9351 | 0.00119636929018527-0.0234101509302452i | -32.6006 | -0.00273660832046233-0.0001909031400395i | -51.2347 | 3.9904
5.6 | 398107.1706 | 2501381.1247 | -8.2238593068876e-05-5.7152561216334e-07i | -81.6983 | -179.6018 | 2.6 | 398.1072 | 2501.3811 | 0.012833 | 0.106948872592844-7.2434027215723i | 17.1998 | 0.00137249293554488-0.092955809852359i | -20.6335 | -89.1541 | 0.000756003429487186-0.0186178029879273i | -34.5943 | -0.00172959534504823-9.58277141154382e-05i | -55.2278 | 3.1712
5.7 | 501187.2336 | 3149052.2625 | -5.18899691204487e-05-2.86446445781579e-07i | -85.6982 | -179.6837 | 2.7 | 501.1872 | 3149.0523 | 0.012833 | 0.0674856049008321-5.75410213268081i | 15.2001 | 0.000866054159635553-0.0738433639929421i | -22.6332 | -89.3281 | 0.000477463053452965-0.014799930692712i | -36.5903 | -0.00109246316034873-4.80750195880496e-05i | -59.2235 | 2.5197
5.8 | 630957.3445 | 3964421.9163 | -3.27407253111356e-05-1.43564916220051e-07i | -89.6982 | -179.7488 | 2.8 | 630.9573 | 3964.4219 | 0.012833 | 0.0425826993694452-4.57087778713314i | 13.2004 | 0.000546470969203146-0.0586588462317183i | -24.633 | -89.4662 | 0.000301441094503734-0.0117616671184435i | -38.5878 | -0.000689761094122364-2.41095964400757e-05i | -63.2207 | 2.0019
5.9 | 794328.2347 | 4990911.4935 | -2.06581476803328e-05-7.19534137578929e-08i | -93.6981 | -179.8004 | 2.9 | 794.3282 | 4990.9115 | 0.012833 | 0.0268687274194151-3.63089356768413i | 11.2005 | 0.000344810914563075-0.0465958700689966i | -26.6328 | -89.576 | 0.000190269108809133-0.00934546595554522i | -40.5862 | -0.000435394510533395-1.20881733353636e-05i | -67.219 | 1.5903
6 | 1000000 | 6283185.3072 | -1.3034468358149e-05-3.60622938438283e-08i | -97.6981 | -179.8415 | 3 | 1000 | 6283.1853 | 0.012833 | 0.0169533634930112-2.88417956113585i | 9.2006 | 0.00021756537552729-0.0370131631735103i | -28.6327 | -89.6632 | 0.000120080626679974-0.00742479257415124i | -42.5852 | -0.00027478893368989-6.05994161389056e-06i | -71.2179 | 1.2633
[6 empty] | 3.1 | 1258.9254 | 7910.0617 | 0.012833 | 0.0106969856019448-2.29101447110603i | 7.2007 | 0.000137276221940061-0.0294009754436114i | -30.6327 | -89.7325 | 7.57772771129226e-05-0.00589843690085675i | -44.5845 | -0.00017340939605947-3.03764099668223e-06i | -75.2172 | 1.0036
[6 empty] | 3.2 | 1584.8932 | 9958.1776 | 0.012833 | 0.00674939592926248-1.81983212138756i | 5.2007 | 8.66161372955696e-05-0.0233542128114889i | -32.6326 | -89.7875 | 4.78168183764775e-05-0.00468565316935626i | -46.5841 | -0.000109425599569868-1.52257733056895e-06i | -79.2168 | 0.79718
[6 empty] | 3.3 | 1995.2623 | 12536.6029 | 0.012833 | 0.00425860254984268-1.44555137436776i | 3.2007 | 5.46513653977835e-05-0.0185510048043246i | -34.6326 | -89.8312 | 3.01721998793545e-05-0.00372212616304631i | -48.5839 | -6.9047531381054e-05-7.63143901912242e-07i | -83.2165 | 0.63323
[6 empty] | 3.4 | 2511.8864 | 15782.6479 | 0.012833 | 0.00268700516218629-1.14824594909275i | 1.2007 | 3.44827908276621e-05-0.0147356340949711i | -36.6326 | -89.8659 | 1.90380985804133e-05-0.00295667990282383i | -50.5837 | -4.35678966971956e-05-3.82493029178386e-07i | -87.2163 | 0.503
[6 empty] | 3.5 | 3162.2777 | 19869.1765 | 0.012833 | 0.00169538906792196-0.912086020992032i | -0.79927 | 2.17572140996895e-05-0.0117049538725532i | -38.6326 | -89.8935 | 1.20125177522917e-05-0.00234861943667012i | -52.5836 | -2.7490220811485e-05-1.91705382106125e-07i | -91.2162 | 0.39955
[6 empty] | 3.6 | 3981.0717 | 25013.8112 | 0.012833 | 0.00106971954814984-0.724496602772612i | -2.7993 | 1.37278915359801e-05-0.00929758720241257i | -40.6326 | -89.9154 | 7.57950160904177e-06-0.00186559734002074i | -54.5836 | -1.73454499028558e-05-9.608179509451e-08i | -95.2162 | 0.31738
[6 empty] | 3.7 | 5011.8723 | 31490.5226 | 0.012833 | 0.000674947948455713-0.575488570542497i | -4.7993 | 8.66172095747701e-06-0.00738534197142393i | -42.6326 | -89.9328 | 4.78238811361974e-06-0.00148190797335384i | -56.5835 | -1.09443557296865e-05-4.8155445009006e-08i | -99.2161 | 0.2521
[6 empty] | 3.8 | 6309.5734 | 39644.2192 | 0.012833 | 0.000425863581399032-0.457127052392207i | -6.7993 | 5.46517922822051e-06-0.00586638862892268i | -44.6326 | -89.9466 | 3.01750118019537e-06-0.00117712702381453i | -58.5835 | -6.90546809611839e-06-2.41350447707871e-08i | -103.2161 | 0.20025
[6 empty] | 3.9 | 7943.2823 | 49909.1149 | 0.012833 | 0.000268701840492867-0.363109040871605i | -8.7993 | 3.44829607740096e-06-0.00465983961631871i | -46.6326 | -89.9576 | 1.90392180740183e-06-0.000935028077301909i | -60.5835 | -4.35707431169561e-06-1.20962239157241e-08i | -107.2161 | 0.15907
[6 empty] | 4 | 10000 | 62831.8531 | 0.012833 | 0.000169539433996438-0.288427821736167i | -10.7993 | 2.17572817566988e-06-0.003701442924551i | -48.6326 | -89.9663 | 1.20129634425436e-06-0.000742720628663659i | -62.5835 | -2.74913540219084e-06-6.06248805216403e-09i | -111.2161 | 0.12635
Standard E48 Resistor Values
100 | 105
105 | 110
110 | 115
115 | 121
121 | 127
127 | 133
133 | 140
140 | 147
147 | 154
154 | 162
162 | 169
169 | 178
178 | 187
187 | 196
196 | 205
205 | 215
215 | 226
226 | 237
237 | 249
249 | 261
261 | 274
274 | 287
287 | 301
301 | 316
316 | 332
332 | 348
348 | 365
365 | 383
383 | 402
402 | 422
422 | 442
442 | 464
464 | 487
487 | 511
511 | 536
536 | 562 |  |  | VREFnom | 5
562 | 590 |  |  | VREFmin | 4.93
590 | 619 |  |  | VREFmax | 5.07
619 | 649
649 | 681
681 | 715
715 | 750
750 | 787
787 | 825
825 | 866 |  |  | Standard Component Value Calculations
866 | 909
909 | 953 |  |  | CIN | 734412.509
953 | 1000 |  |  |  | 0.68 | µF
6.8
6.8
Standard Capacitor Values |  |  |  | RFREQ = | 32.7
C values up to 10nF |  |  |  |  | 33.2 | kΩ
1 | 1.2
1.2 | 1.5 |  |  | COUT | 320690718.4706
1.5 | 1.8 |  |  | COUT | 330 | µF |  | µF
1.8 | 2.2 |  |  |  | 3.3
2.2 | 2.7 |  |  |  | 3.3
2.7 | 3.3
3.3 | 3.9
3.9 | 4.7 |  |  | RFB2 = | 12.987
4.7 | 5.6 |  |  |  | 12.7 | kΩ
5.6 | 6.8
6.8 | 8.2 |  |  | CVSENSE | 769.2308
8.2 | 10 |  |  | CVSENSE | 820 | pF
C values greater than 10nF |  |  |  |  | 8.2
1 | 1.2 |  |  |  | 8.2
1.2 | 1.5
1.5 | 1.8 |  |  | gmi | 0.00095 |  | gmv | 5.6e-05
1.8 | 2.2
2.2 | 2.7 |  |  | CICOMPmax | 7764.9162
2.7 | 3.3 |  |  | CICOMPmax | 8200 | pF
3.3 | 3.9 |  |  |  | 8.2
3.9 | 4.7 |  |  |  | 8.2
4.7 | 6.8
6.8 | 8.2 |  |  | CICOMPmin | 3882.4581
8.2 | 10 |  |  | CICOMPmin | 3900 | pF
3.9
3.9
|  |  |  | CVCOMP | 4838396.8058
[5 empty] | 4.7 | µF
4.7
4.7
|  |  |  | RVCOMP | 5.7609
[5 empty] | 5.9 | kΩ
|  |  |  | CVCOMP_P | 1222977.6471
[5 empty] | 1.2 | µF
1.2
1.2
|  |  |  | CISENSE | 1439.9754
[5 empty] | 1500 | pF
1.5
1.5

## VCOMP (hidden)
To Calculate VCOMP
At User Selectable Line Voltage, Full Load |  | At User Selectable Line Voltage, % of Load
VLINE | 230 | VLINE | 230 | VCOMP as a function of Line voltage at full load
K1 | 7 | Percent Load | 1 | VLINE | M1M2 | VCOMP1 | K1V2 | K2V2 | K3V2 | K4V2 | VCOMP2 | K1V3 | K2V3 | K3V3 | K4V3 | K5V3 | VCOMP3 | VCOMP4 | VCOMP5 | VCOMP | IAC RMS | ISENSE_Pk | ICOMP
KFQ | 1.4929e-05 | K1 | 7 | 85 | 0.62222 | 9.0206 | 15.8255 | 15.8211 | 0.00045657 | 0.52137 | 3.6846 | 0.073252 | 62.472 | 7.8307 | 0.0678 | 0.76038 | 3.2971 | 2.7142 | 2.1336 | 3.2971 | 5.7957 | -0.1639 | 4.8893
fTYP | 65000 | KFQ | 1.4929e-05 | 86 | 0.60783 | 8.9215 | 15.4596 | 15.4553 | 0.00045657 | 0.52137 | 3.6601 | 0.073252 | 59.6229 | 7.6484 | 0.0678 | 0.76038 | 3.2779 | 2.6884 | 2.1336 | 3.2779 | 5.7283 | -0.162 | 4.8782
|  | fTYP | 65000 | 87 | 0.59394 | 8.8247 | 15.1063 | 15.102 | 0.00045657 | 0.52137 | 3.636 | 0.073252 | 56.9346 | 7.4723 | 0.0678 | 0.76038 | 3.259 | 2.6633 | 2.1336 | 3.259 | 5.6624 | -0.16013 | 4.8673
M1M2 | 0.084981 |  |  | 88 | 0.58052 | 8.7301 | 14.765 | 14.7607 | 0.00045657 | 0.52137 | 3.6123 | 0.073252 | 54.3963 | 7.3022 | 0.0678 | 0.76038 | 3.2405 | 2.6387 | 2.1336 | 3.2405 | 5.5981 | -0.15831 | 4.8566
|  | M1M2 | 0.084981 | 89 | 0.56754 | 8.6376 | 14.4351 | 14.4308 | 0.00045657 | 0.52137 | 3.5891 | 0.073252 | 51.9981 | 7.1377 | 0.0678 | 0.76038 | 3.2224 | 2.6146 | 2.1336 | 3.2224 | 5.5352 | -0.15654 | 4.8461
VCOMP1 | 3.6489 |  |  | 90 | 0.555 | 8.5472 | 14.1161 | 14.1118 | 0.00045657 | 0.52137 | 3.5664 | 0.073252 | 49.7308 | 6.9788 | 0.0678 | 0.76038 | 3.2045 | 2.5911 | 2.1336 | 3.2045 | 5.4737 | -0.1548 | 4.8357
|  | VCOMP1 | 3.6489 | 91 | 0.54287 | 8.4588 | 13.8076 | 13.8033 | 0.00045657 | 0.52137 | 3.544 | 0.073252 | 47.5859 | 6.825 | 0.0678 | 0.76038 | 3.1871 | 2.5682 | 2.1336 | 3.1871 | 5.4135 | -0.15309 | 4.8256
a1 | 0.156 |  |  | 92 | 0.53113 | 8.3723 | 13.5091 | 13.5049 | 0.00045657 | 0.52137 | 3.5221 | 0.073252 | 45.5556 | 6.6763 | 0.0678 | 0.76038 | 3.1699 | 2.5457 | 2.1336 | 3.1699 | 5.3547 | -0.15143 | 4.8156
b1 | 0.088 | a1 | 0.156 | 93 | 0.51977 | 8.2876 | 13.2202 | 13.2159 | 0.00045657 | 0.52137 | 3.5005 | 0.073252 | 43.6325 | 6.5323 | 0.0678 | 0.76038 | 3.1531 | 2.5237 | 2.1336 | 3.1531 | 5.2971 | -0.1498 | 4.8058
c1 | 0.1223 | b1 | 0.088 | 94 | 0.50877 | 8.2048 | 12.9405 | 12.9362 | 0.00045657 | 0.52137 | 3.4794 | 0.073252 | 41.8101 | 6.3928 | 0.0678 | 0.76038 | 3.1365 | 2.5022 | 2.1336 | 3.1365 | 5.2408 | -0.14821 | 4.7961
d1 | 0.5 | c1 | 0.1223 | 95 | 0.49812 | 8.1237 | 12.6695 | 12.6653 | 0.00045657 | 0.52137 | 3.4586 | 0.073252 | 40.0819 | 6.2578 | 0.0678 | 0.76038 | 3.1203 | 2.4811 | 2.1336 | 3.1203 | 5.1856 | -0.14665 | 4.7866
K1V2 | 2.1632 | d1 | 0.5 | 96 | 0.48779 | 8.0443 | 12.407 | 12.4027 | 0.00045657 | 0.52137 | 3.4381 | 0.073252 | 38.4423 | 6.127 | 0.0678 | 0.76038 | 3.1043 | 2.4605 | 2.1336 | 3.1043 | 5.1316 | -0.14512 | 4.7773
K2V2 | 2.1591 | K1V2 | 2.1632 | 97 | 0.47779 | 7.9665 | 12.1525 | 12.1483 | 0.00045657 | 0.52137 | 3.4181 | 0.073252 | 36.8858 | 6.0001 | 0.0678 | 0.76038 | 3.0886 | 2.4402 | 2.1336 | 3.0886 | 5.0787 | -0.14362 | 4.7681
K3V2 | 0.00045657 | K2V2 | 2.1591 | 98 | 0.46809 | 7.8903 | 11.9058 | 11.9016 | 0.00045657 | 0.52137 | 3.3983 | 0.073252 | 35.4074 | 5.8772 | 0.0678 | 0.76038 | 3.0732 | 2.4204 | 2.1336 | 3.0732 | 5.0269 | -0.14216 | 4.7591
K4V2 | 0.52137 | K3V2 | 0.00045657 | 99 | 0.45868 | 7.8156 | 11.6666 | 11.6623 | 0.00045657 | 0.52137 | 3.3789 | 0.073252 | 34.0024 | 5.7579 | 0.0678 | 0.76038 | 3.058 | 2.401 | 2.1336 | 3.058 | 4.9761 | -0.14072 | 4.7502
VCOMP2 | 2.1507 | K4V2 | 0.52137 | 100 | 0.44955 | 7.7425 | 11.4345 | 11.4302 | 0.00045657 | 0.52137 | 3.3598 | 0.073252 | 32.6666 | 5.6422 | 0.0678 | 0.76038 | 3.0431 | 2.382 | 2.1336 | 3.0431 | 4.9263 | -0.13932 | 4.7414
|  | VCOMP2 | 2.1507 | 101 | 0.44069 | 7.6708 | 11.2092 | 11.2049 | 0.00045657 | 0.52137 | 3.3411 | 0.073252 | 31.3958 | 5.53 | 0.0678 | 0.76038 | 3.0285 | 2.3634 | 2.1336 | 3.0285 | 4.8775 | -0.13794 | 4.7328
a2 | 0.313 |  |  | 102 | 0.43209 | 7.6005 | 10.9905 | 10.9863 | 0.00045657 | 0.52137 | 3.3226 | 0.073252 | 30.1864 | 5.421 | 0.0678 | 0.76038 | 3.0141 | 2.3451 | 2.1336 | 3.0141 | 4.8297 | -0.13658 | 4.7244
b2 | 0.401 | a2 | 0.313 | 103 | 0.42374 | 7.5315 | 10.7782 | 10.7739 | 0.00045657 | 0.52137 | 3.3045 | 0.073252 | 29.0347 | 5.3152 | 0.0678 | 0.76038 | 2.9999 | 2.3272 | 2.1336 | 2.9999 | 4.7828 | -0.13526 | 4.716
c2 | 0.1223 | b2 | 0.401 | 104 | 0.41564 | 7.4639 | 10.5719 | 10.5677 | 0.00045657 | 0.52137 | 3.2866 | 0.073252 | 27.9376 | 5.2124 | 0.0678 | 0.76038 | 2.986 | 2.3096 | 2.1336 | 2.986 | 4.7368 | -0.13396 | 4.7078
d2 | 0.5 | c2 | 0.1223 | 105 | 0.40776 | 7.3976 | 10.3716 | 10.3673 | 0.00045657 | 0.52137 | 3.269 | 0.073252 | 26.8918 | 5.1125 | 0.0678 | 0.76038 | 2.9723 | 2.2924 | 2.1336 | 2.9723 | 4.6917 | -0.13268 | 4.6997
K1V3 | 0.073252 | d2 | 0.5 | 106 | 0.4001 | 7.3325 | 10.1768 | 10.1726 | 0.00045657 | 0.52137 | 3.2517 | 0.073252 | 25.8947 | 5.0155 | 0.0678 | 0.76038 | 2.9588 | 2.2755 | 2.1336 | 2.9588 | 4.6475 | -0.13143 | 4.6918
K2V3 | 1.1982 | K1V3 | 0.073252 | 107 | 0.39266 | 7.2687 | 9.9875 | 9.9833 | 0.00045657 | 0.52137 | 3.2347 | 0.073252 | 24.9434 | 4.9211 | 0.0678 | 0.76038 | 2.9455 | 2.2589 | 2.1336 | 2.9455 | 4.604 | -0.1302 | 4.6839
K3V3 | 1.0215 | K2V3 | 1.1982 | 108 | 0.38542 | 7.206 | 9.8035 | 9.7993 | 0.00045657 | 0.52137 | 3.2179 | 0.073252 | 24.0355 | 4.8294 | 0.0678 | 0.76038 | 2.9324 | 2.2426 | 2.1336 | 2.9324 | 4.5614 | -0.129 | 4.6762
K4V3 | 0.0678 | K3V3 | 1.0215 | 109 | 0.37838 | 7.1445 | 9.6245 | 9.6203 | 0.00045657 | 0.52137 | 3.2014 | 0.073252 | 23.1686 | 4.7402 | 0.0678 | 0.76038 | 2.9195 | 2.2266 | 2.1336 | 2.9195 | 4.5196 | -0.12781 | 4.6686
K5V3 | 0.76038 | K4V3 | 0.0678 | 110 | 0.37153 | 7.0841 | 9.4503 | 9.4461 | 0.00045657 | 0.52137 | 3.1851 | 0.073252 | 22.3406 | 4.6534 | 0.0678 | 0.76038 | 2.9069 | 2.2109 | 2.1336 | 2.9069 | 4.4785 | -0.12665 | 4.6611
VCOMP3 | 2.1111 | K5V3 | 0.76038 | 111 | 0.36487 | 7.0248 | 9.2808 | 9.2766 | 0.00045657 | 0.52137 | 3.1691 | 0.073252 | 21.5493 | 4.5689 | 0.0678 | 0.76038 | 2.8944 | 2.1955 | 2.1336 | 2.8944 | 4.4381 | -0.12551 | 4.6537
|  | VCOMP3 | 2.1111 | 112 | 0.35838 | 6.9665 | 9.1159 | 9.1117 | 0.00045657 | 0.52137 | 3.1533 | 0.073252 | 20.7927 | 4.4867 | 0.0678 | 0.76038 | 2.8821 | 2.1804 | 2.1336 | 2.8821 | 4.3985 | -0.12439 | 4.6464
a3 | 1.007 |  |  | 113 | 0.35206 | 6.9093 | 8.9553 | 8.9511 | 0.00045657 | 0.52137 | 3.1378 | 0.073252 | 20.0692 | 4.4066 | 0.0678 | 0.76038 | 2.87 | 2.1655 | 2.1336 | 2.87 | 4.3596 | -0.12329 | 4.6393
b3 | 0.1223 | a3 | 1.007 | 114 | 0.34591 | 6.8531 | 8.7989 | 8.7947 | 0.00045657 | 0.52137 | 3.1225 | 0.073252 | 19.3769 | 4.3287 | 0.0678 | 0.76038 | 2.8581 | 2.1509 | 2.1336 | 2.8581 | 4.3213 | -0.12221 | 4.6322
c3 | 0.5 | b3 | 0.1223 | 115 | 0.33993 | 6.7978 | 8.6466 | 8.6424 | 0.00045657 | 0.52137 | 3.1074 | 0.073252 | 18.7143 | 4.2528 | 0.0678 | 0.76038 | 2.8463 | 2.1366 | 2.1336 | 2.8463 | 4.2838 | -0.12114 | 4.6252
VCOMP4 | 1.3183 | c3 | 0.5 | 116 | 0.33409 | 6.7435 | 8.4982 | 8.494 | 0.00045657 | 0.52137 | 3.0925 | 0.073252 | 18.0799 | 4.1788 | 0.0678 | 0.76038 | 2.8348 | 2.1224 | 2.1336 | 2.8348 | 4.2468 | -0.1201 | 4.6184
|  | VCOMP4 | 1.3183 | 117 | 0.3284 | 6.6902 | 8.3536 | 8.3494 | 0.00045657 | 0.52137 | 3.0778 | 0.073252 | 17.4721 | 4.1068 | 0.0678 | 0.76038 | 2.8233 | 2.1086 | 2.1336 | 2.8233 | 4.2105 | -0.11907 | 4.6116
a4 | 1.007 |  |  | 118 | 0.32286 | 6.6377 | 8.2126 | 8.2084 | 0.00045657 | 0.52137 | 3.0633 | 0.073252 | 16.8898 | 4.0365 | 0.0678 | 0.76038 | 2.8121 | 2.0949 | 2.1336 | 2.8121 | 4.1748 | -0.11806 | 4.6049
b4 | 2.056 | a4 | 1.007 | 119 | 0.31746 | 6.5861 | 8.0752 | 8.071 | 0.00045657 | 0.52137 | 3.0491 | 0.073252 | 16.3316 | 3.968 | 0.0678 | 0.76038 | 2.801 | 2.0815 | 2.1336 | 2.801 | 4.1398 | -0.11707 | 4.5983
VCOMP5 | 2.1336 | b4 | 2.056 | 120 | 0.31219 | 6.5354 | 7.9412 | 7.937 | 0.00045657 | 0.52137 | 3.035 | 0.073252 | 15.7963 | 3.9012 | 0.0678 | 0.76038 | 2.7901 | 2.0684 | 2.1336 | 2.7901 | 4.1053 | -0.1161 | 4.5918
|  | VCOMP5 | 2.1336 | 121 | 0.30705 | 6.4855 | 7.8105 | 7.8063 | 0.00045657 | 0.52137 | 3.0212 | 0.073252 | 15.2828 | 3.8361 | 0.0678 | 0.76038 | 2.7793 | 2.0554 | 2.1336 | 2.7793 | 4.0713 | -0.11514 | 4.5854
VCOMP = | 2.1111 |  |  | 122 | 0.30204 | 6.4365 | 7.683 | 7.6789 | 0.00045657 | 0.52137 | 3.0075 | 0.073252 | 14.79 | 3.7726 | 0.0678 | 0.76038 | 2.7687 | 2.0427 | 2.1336 | 2.7687 | 4.038 | -0.11419 | 4.5791
ICOMP = | 4.1967 | VCOMP = | 2.1111 | 123 | 0.29715 | 6.3882 | 7.5587 | 7.5545 | 0.00045657 | 0.52137 | 2.994 | 0.073252 | 14.317 | 3.7106 | 0.0678 | 0.76038 | 2.7582 | 2.0301 | 2.1336 | 2.7582 | 4.0051 | -0.11327 | 4.5729
|  |  |  | 124 | 0.29237 | 6.3407 | 7.4373 | 7.4331 | 0.00045657 | 0.52137 | 2.9807 | 0.073252 | 13.8629 | 3.6501 | 0.0678 | 0.76038 | 2.7479 | 2.0178 | 2.1336 | 2.7479 | 3.9728 | -0.11235 | 4.5668
|  |  |  | 125 | 0.28771 | 6.294 | 7.3188 | 7.3146 | 0.00045657 | 0.52137 | 2.9676 | 0.073252 | 13.4266 | 3.591 | 0.0678 | 0.76038 | 2.7377 | 2.0056 | 2.1336 | 2.7377 | 3.9411 | -0.11145 | 4.5607
|  |  |  | 126 | 0.28316 | 6.248 | 7.2031 | 7.1989 | 0.00045657 | 0.52137 | 2.9546 | 0.073252 | 13.0074 | 3.5334 | 0.0678 | 0.76038 | 2.7276 | 1.9937 | 2.1336 | 2.7276 | 3.9098 | -0.11057 | 4.5547
|  |  |  | 127 | 0.27872 | 6.2027 | 7.0901 | 7.086 | 0.00045657 | 0.52137 | 2.9418 | 0.073252 | 12.6045 | 3.4771 | 0.0678 | 0.76038 | 2.7177 | 1.9819 | 2.1336 | 2.7177 | 3.879 | -0.1097 | 4.5488
|  |  |  | 128 | 0.27438 | 6.1582 | 6.9798 | 6.9757 | 0.00045657 | 0.52137 | 2.9292 | 0.073252 | 12.2171 | 3.4221 | 0.0678 | 0.76038 | 2.7079 | 1.9703 | 2.1336 | 2.7079 | 3.8487 | -0.10884 | 4.543
|  |  |  | 129 | 0.27015 | 6.1143 | 6.8721 | 6.8679 | 0.00045657 | 0.52137 | 2.9167 | 0.073252 | 11.8445 | 3.3684 | 0.0678 | 0.76038 | 2.6983 | 1.9589 | 2.1336 | 2.6983 | 3.8188 | -0.108 | 4.5372
|  |  |  | 130 | 0.26601 | 6.0711 | 6.7668 | 6.7626 | 0.00045657 | 0.52137 | 2.9044 | 0.073252 | 11.4861 | 3.3159 | 0.0678 | 0.76038 | 2.6887 | 1.9477 | 2.1336 | 2.6887 | 3.7895 | -0.10717 | 4.5316
|  |  |  | 131 | 0.26196 | 6.0286 | 6.6639 | 6.6597 | 0.00045657 | 0.52137 | 2.8923 | 0.073252 | 11.1411 | 3.2646 | 0.0678 | 0.76038 | 2.6793 | 1.9367 | 2.1336 | 2.6793 | 3.7605 | -0.10635 | 4.526
|  |  |  | 132 | 0.25801 | 5.9867 | 6.5633 | 6.5592 | 0.00045657 | 0.52137 | 2.8803 | 0.073252 | 10.8091 | 3.2145 | 0.0678 | 0.76038 | 2.67 | 1.9258 | 2.1336 | 2.67 | 3.7321 | -0.10554 | 4.5204
|  |  |  | 133 | 0.25414 | 5.9455 | 6.465 | 6.4609 | 0.00045657 | 0.52137 | 2.8685 | 0.073252 | 10.4894 | 3.1655 | 0.0678 | 0.76038 | 2.6609 | 1.9151 | 2.1336 | 2.6609 | 3.704 | -0.10475 | 4.515
|  |  |  | 134 | 0.25036 | 5.9048 | 6.3689 | 6.3648 | 0.00045657 | 0.52137 | 2.8568 | 0.073252 | 10.1814 | 3.1176 | 0.0678 | 0.76038 | 2.6518 | 1.9045 | 2.1336 | 2.6518 | 3.6764 | -0.10397 | 4.5096
|  |  |  | 135 | 0.24667 | 5.8648 | 6.275 | 6.2708 | 0.00045657 | 0.52137 | 2.8452 | 0.073252 | 9.8847 | 3.0708 | 0.0678 | 0.76038 | 2.6429 | 1.8941 | 2.1336 | 2.6429 | 3.6491 | -0.1032 | 4.5043
|  |  |  | 136 | 0.24305 | 5.8254 | 6.183 | 6.1789 | 0.00045657 | 0.52137 | 2.8338 | 0.073252 | 9.5987 | 3.025 | 0.0678 | 0.76038 | 2.634 | 1.8838 | 2.1336 | 2.634 | 3.6223 | -0.10244 | 4.499
|  |  |  | 137 | 0.23952 | 5.7865 | 6.0931 | 6.089 | 0.00045657 | 0.52137 | 2.8226 | 0.073252 | 9.3231 | 2.9802 | 0.0678 | 0.76038 | 2.6253 | 1.8737 | 2.1336 | 2.6253 | 3.5959 | -0.10169 | 4.4939
|  |  |  | 138 | 0.23606 | 5.7482 | 6.0052 | 6.001 | 0.00045657 | 0.52137 | 2.8114 | 0.073252 | 9.0573 | 2.9363 | 0.0678 | 0.76038 | 2.6167 | 1.8638 | 2.1336 | 2.6167 | 3.5698 | -0.10095 | 4.4887
|  |  |  | 139 | 0.23267 | 5.7104 | 5.9191 | 5.915 | 0.00045657 | 0.52137 | 2.8004 | 0.073252 | 8.801 | 2.8934 | 0.0678 | 0.76038 | 2.6082 | 1.854 | 2.1336 | 2.6082 | 3.5441 | -0.10023 | 4.4837
|  |  |  | 140 | 0.22936 | 5.6732 | 5.8349 | 5.8308 | 0.00045657 | 0.52137 | 2.7896 | 0.073252 | 8.5537 | 2.8515 | 0.0678 | 0.76038 | 2.5998 | 1.8443 | 2.1336 | 2.5998 | 3.5188 | -0.099512 | 4.4787
|  |  |  | 141 | 0.22612 | 5.6365 | 5.7525 | 5.7483 | 0.00045657 | 0.52137 | 2.7789 | 0.073252 | 8.315 | 2.8104 | 0.0678 | 0.76038 | 2.5915 | 1.8348 | 2.1336 | 2.5915 | 3.4938 | -0.098806 | 4.4738
|  |  |  | 142 | 0.22295 | 5.6003 | 5.6717 | 5.6676 | 0.00045657 | 0.52137 | 2.7682 | 0.073252 | 8.0846 | 2.7702 | 0.0678 | 0.76038 | 2.5833 | 1.8254 | 2.1336 | 2.5833 | 3.4692 | -0.09811 | 4.4689
|  |  |  | 143 | 0.21984 | 5.5647 | 5.5927 | 5.5886 | 0.00045657 | 0.52137 | 2.7578 | 0.073252 | 7.8622 | 2.7308 | 0.0678 | 0.76038 | 2.5752 | 1.8161 | 2.1336 | 2.5752 | 3.445 | -0.097424 | 4.4641
|  |  |  | 144 | 0.2168 | 5.5295 | 5.5153 | 5.5112 | 0.00045657 | 0.52137 | 2.7474 | 0.073252 | 7.6474 | 2.6922 | 0.0678 | 0.76038 | 2.5672 | 1.807 | 2.1336 | 2.5672 | 3.4211 | -0.096747 | 4.4593
|  |  |  | 145 | 0.21382 | 5.4948 | 5.4396 | 5.4354 | 0.00045657 | 0.52137 | 2.7372 | 0.073252 | 7.44 | 2.6544 | 0.0678 | 0.76038 | 2.5593 | 1.798 | 2.1336 | 2.5593 | 3.3975 | -0.09608 | 4.4546
|  |  |  | 146 | 0.2109 | 5.4606 | 5.3653 | 5.3612 | 0.00045657 | 0.52137 | 2.727 | 0.073252 | 7.2395 | 2.6174 | 0.0678 | 0.76038 | 2.5515 | 1.7891 | 2.1336 | 2.5515 | 3.3742 | -0.095422 | 4.45
|  |  |  | 147 | 0.20804 | 5.4269 | 5.2926 | 5.2885 | 0.00045657 | 0.52137 | 2.717 | 0.073252 | 7.0458 | 2.5812 | 0.0678 | 0.76038 | 2.5437 | 1.7803 | 2.1336 | 2.5437 | 3.3512 | -0.094773 | 4.4454
|  |  |  | 148 | 0.20524 | 5.3936 | 5.2214 | 5.2172 | 0.00045657 | 0.52137 | 2.7071 | 0.073252 | 6.8585 | 2.5457 | 0.0678 | 0.76038 | 2.5361 | 1.7716 | 2.1336 | 2.5361 | 3.3286 | -0.094133 | 4.4409
|  |  |  | 149 | 0.20249 | 5.3607 | 5.1515 | 5.1474 | 0.00045657 | 0.52137 | 2.6973 | 0.073252 | 6.6774 | 2.5109 | 0.0678 | 0.76038 | 2.5285 | 1.7631 | 2.1336 | 2.5285 | 3.3063 | -0.093501 | 4.4364
|  |  |  | 150 | 0.1998 | 5.3283 | 5.0831 | 5.079 | 0.00045657 | 0.52137 | 2.6876 | 0.073252 | 6.5023 | 2.4768 | 0.0678 | 0.76038 | 2.5211 | 1.7547 | 2.1336 | 2.5211 | 3.2842 | -0.092877 | 4.432
|  |  |  | 151 | 0.19716 | 5.2964 | 5.016 | 5.0119 | 0.00045657 | 0.52137 | 2.6781 | 0.073252 | 6.333 | 2.4433 | 0.0678 | 0.76038 | 2.5137 | 1.7464 | 2.1336 | 2.5137 | 3.2625 | -0.092262 | 4.4276
|  |  |  | 152 | 0.19458 | 5.2648 | 4.9503 | 4.9461 | 0.00045657 | 0.52137 | 2.6686 | 0.073252 | 6.1691 | 2.4106 | 0.0678 | 0.76038 | 2.5064 | 1.7382 | 2.1336 | 2.5064 | 3.241 | -0.091655 | 4.4233
|  |  |  | 153 | 0.19204 | 5.2337 | 4.8858 | 4.8817 | 0.00045657 | 0.52137 | 2.6592 | 0.073252 | 6.0105 | 2.3784 | 0.0678 | 0.76038 | 2.4992 | 1.7301 | 2.1336 | 2.4992 | 3.2198 | -0.091056 | 4.419
|  |  |  | 154 | 0.18956 | 5.2029 | 4.8226 | 4.8185 | 0.00045657 | 0.52137 | 2.65 | 0.073252 | 5.857 | 2.3469 | 0.0678 | 0.76038 | 2.492 | 1.7221 | 2.1336 | 2.492 | 3.1989 | -0.090465 | 4.4148
|  |  |  | 155 | 0.18712 | 5.1726 | 4.7606 | 4.7565 | 0.00045657 | 0.52137 | 2.6408 | 0.073252 | 5.7084 | 2.316 | 0.0678 | 0.76038 | 2.485 | 1.7142 | 2.1336 | 2.485 | 3.1783 | -0.089881 | 4.4106
|  |  |  | 156 | 0.18473 | 5.1426 | 4.6998 | 4.6956 | 0.00045657 | 0.52137 | 2.6318 | 0.073252 | 5.5645 | 2.2857 | 0.0678 | 0.76038 | 2.478 | 1.7064 | 2.1336 | 2.478 | 3.1579 | -0.089305 | 4.4065
|  |  |  | 157 | 0.18238 | 5.1131 | 4.6401 | 4.636 | 0.00045657 | 0.52137 | 2.6228 | 0.073252 | 5.4251 | 2.256 | 0.0678 | 0.76038 | 2.4711 | 1.6987 | 2.1336 | 2.4711 | 3.1378 | -0.088736 | 4.4024
|  |  |  | 158 | 0.18008 | 5.0839 | 4.5816 | 4.5775 | 0.00045657 | 0.52137 | 2.6139 | 0.073252 | 5.29 | 2.2268 | 0.0678 | 0.76038 | 2.4643 | 1.6912 | 2.1336 | 2.4643 | 3.1179 | -0.088175 | 4.3984
|  |  |  | 159 | 0.17782 | 5.055 | 4.5242 | 4.52 | 0.00045657 | 0.52137 | 2.6051 | 0.073252 | 5.1592 | 2.1982 | 0.0678 | 0.76038 | 2.4575 | 1.6837 | 2.1336 | 2.4575 | 3.0983 | -0.08762 | 4.3944
|  |  |  | 160 | 0.17561 | 5.0266 | 4.4678 | 4.4637 | 0.00045657 | 0.52137 | 2.5964 | 0.073252 | 5.0324 | 2.1701 | 0.0678 | 0.76038 | 2.4508 | 1.6763 | 2.1336 | 2.4508 | 3.0789 | -0.087073 | 4.3905
|  |  |  | 161 | 0.17343 | 4.9984 | 4.4125 | 4.4084 | 0.00045657 | 0.52137 | 2.5878 | 0.073252 | 4.9095 | 2.1426 | 0.0678 | 0.76038 | 2.4442 | 1.669 | 2.1336 | 2.4442 | 3.0598 | -0.086532 | 4.3866
|  |  |  | 162 | 0.1713 | 4.9707 | 4.3582 | 4.3541 | 0.00045657 | 0.52137 | 2.5793 | 0.073252 | 4.7903 | 2.1155 | 0.0678 | 0.76038 | 2.4377 | 1.6617 | 2.1336 | 2.4377 | 3.0409 | -0.085998 | 4.3827
|  |  |  | 163 | 0.1692 | 4.9432 | 4.3049 | 4.3008 | 0.00045657 | 0.52137 | 2.5709 | 0.073252 | 4.6748 | 2.0889 | 0.0678 | 0.76038 | 2.4312 | 1.6546 | 2.1336 | 2.4312 | 3.0223 | -0.08547 | 4.3789
|  |  |  | 164 | 0.16714 | 4.9162 | 4.2526 | 4.2485 | 0.00045657 | 0.52137 | 2.5626 | 0.073252 | 4.5627 | 2.0629 | 0.0678 | 0.76038 | 2.4248 | 1.6476 | 2.1336 | 2.4248 | 3.0039 | -0.084949 | 4.3752
|  |  |  | 165 | 0.16512 | 4.8894 | 4.2013 | 4.1971 | 0.00045657 | 0.52137 | 2.5543 | 0.073252 | 4.454 | 2.0373 | 0.0678 | 0.76038 | 2.4184 | 1.6406 | 2.1336 | 2.4184 | 2.9856 | -0.084434 | 4.3715
|  |  |  | 166 | 0.16314 | 4.8629 | 4.1508 | 4.1467 | 0.00045657 | 0.52137 | 2.5461 | 0.073252 | 4.3485 | 2.0121 | 0.0678 | 0.76038 | 2.4122 | 1.6338 | 2.1336 | 2.4122 | 2.9677 | -0.083925 | 4.3678
|  |  |  | 167 | 0.16119 | 4.8368 | 4.1013 | 4.0972 | 0.00045657 | 0.52137 | 2.5381 | 0.073252 | 4.2462 | 1.9874 | 0.0678 | 0.76038 | 2.406 | 1.627 | 2.1336 | 2.406 | 2.9499 | -0.083423 | 4.3641
|  |  |  | 168 | 0.15928 | 4.811 | 4.0526 | 4.0485 | 0.00045657 | 0.52137 | 2.53 | 0.073252 | 4.1468 | 1.9632 | 0.0678 | 0.76038 | 2.3998 | 1.6203 | 2.1336 | 2.3998 | 2.9323 | -0.082926 | 4.3605
|  |  |  | 169 | 0.1574 | 4.7855 | 4.0048 | 4.0007 | 0.00045657 | 0.52137 | 2.5221 | 0.073252 | 4.0504 | 1.9394 | 0.0678 | 0.76038 | 2.3937 | 1.6136 | 2.1336 | 2.3937 | 2.915 | -0.082436 | 4.357
|  |  |  | 170 | 0.15555 | 4.7603 | 3.9579 | 3.9538 | 0.00045657 | 0.52137 | 2.5143 | 0.073252 | 3.9567 | 1.916 | 0.0678 | 0.76038 | 2.3877 | 1.6071 | 2.1336 | 2.3877 | 2.8978 | -0.081951 | 4.3534
|  |  |  | 171 | 0.15374 | 4.7354 | 3.9117 | 3.9076 | 0.00045657 | 0.52137 | 2.5065 | 0.073252 | 3.8658 | 1.893 | 0.0678 | 0.76038 | 2.3817 | 1.6006 | 2.1336 | 2.3817 | 2.8809 | -0.081471 | 4.35
|  |  |  | 172 | 0.15196 | 4.7108 | 3.8664 | 3.8623 | 0.00045657 | 0.52137 | 2.4988 | 0.073252 | 3.7774 | 1.8704 | 0.0678 | 0.76038 | 2.3758 | 1.5942 | 2.1336 | 2.3758 | 2.8641 | -0.080998 | 4.3465
|  |  |  | 173 | 0.15021 | 4.6864 | 3.8219 | 3.8178 | 0.00045657 | 0.52137 | 2.4912 | 0.073252 | 3.6916 | 1.8482 | 0.0678 | 0.76038 | 2.37 | 1.5879 | 2.1336 | 2.37 | 2.8476 | -0.08053 | 4.3431
|  |  |  | 174 | 0.14848 | 4.6624 | 3.7781 | 3.774 | 0.00045657 | 0.52137 | 2.4836 | 0.073252 | 3.6082 | 1.8264 | 0.0678 | 0.76038 | 2.3642 | 1.5816 | 2.1336 | 2.3642 | 2.8312 | -0.080067 | 4.3397
|  |  |  | 175 | 0.14679 | 4.6386 | 3.7351 | 3.731 | 0.00045657 | 0.52137 | 2.4761 | 0.073252 | 3.5272 | 1.8049 | 0.0678 | 0.76038 | 2.3585 | 1.5754 | 2.1336 | 2.3585 | 2.815 | -0.079609 | 4.3364
|  |  |  | 176 | 0.14513 | 4.6151 | 3.6928 | 3.6887 | 0.00045657 | 0.52137 | 2.4687 | 0.073252 | 3.4485 | 1.7838 | 0.0678 | 0.76038 | 2.3528 | 1.5693 | 2.1336 | 2.3528 | 2.799 | -0.079157 | 4.3331
|  |  |  | 177 | 0.14349 | 4.5918 | 3.6512 | 3.6471 | 0.00045657 | 0.52137 | 2.4614 | 0.073252 | 3.3719 | 1.7631 | 0.0678 | 0.76038 | 2.3472 | 1.5633 | 2.1336 | 2.3472 | 2.7832 | -0.07871 | 4.3298
|  |  |  | 178 | 0.14189 | 4.5688 | 3.6103 | 3.6062 | 0.00045657 | 0.52137 | 2.4541 | 0.073252 | 3.2975 | 1.7427 | 0.0678 | 0.76038 | 2.3416 | 1.5573 | 2.1336 | 2.3416 | 2.7676 | -0.078268 | 4.3266
|  |  |  | 179 | 0.1403 | 4.5461 | 3.5701 | 3.566 | 0.00045657 | 0.52137 | 2.4469 | 0.073252 | 3.2251 | 1.7227 | 0.0678 | 0.76038 | 2.3361 | 1.5514 | 2.1336 | 2.3361 | 2.7521 | -0.07783 | 4.3234
|  |  |  | 180 | 0.13875 | 4.5236 | 3.5305 | 3.5265 | 0.00045657 | 0.52137 | 2.4398 | 0.073252 | 3.1547 | 1.703 | 0.0678 | 0.76038 | 2.3307 | 1.5456 | 2.1336 | 2.3307 | 2.7368 | -0.077398 | 4.3202
|  |  |  | 181 | 0.13722 | 4.5014 | 3.4917 | 3.4876 | 0.00045657 | 0.52137 | 2.4327 | 0.073252 | 3.0863 | 1.6836 | 0.0678 | 0.76038 | 2.3252 | 1.5398 | 2.1336 | 2.3252 | 2.7217 | -0.07697 | 4.3171
|  |  |  | 182 | 0.13572 | 4.4794 | 3.4534 | 3.4493 | 0.00045657 | 0.52137 | 2.4257 | 0.073252 | 3.0197 | 1.6646 | 0.0678 | 0.76038 | 2.3199 | 1.5341 | 2.1336 | 2.3199 | 2.7068 | -0.076547 | 4.314
|  |  |  | 183 | 0.13424 | 4.4576 | 3.4158 | 3.4117 | 0.00045657 | 0.52137 | 2.4188 | 0.073252 | 2.9549 | 1.6458 | 0.0678 | 0.76038 | 2.3146 | 1.5284 | 2.1336 | 2.3146 | 2.692 | -0.076129 | 4.3109
|  |  |  | 184 | 0.13278 | 4.4361 | 3.3788 | 3.3747 | 0.00045657 | 0.52137 | 2.4119 | 0.073252 | 2.8918 | 1.6274 | 0.0678 | 0.76038 | 2.3093 | 1.5228 | 2.1336 | 2.3093 | 2.6773 | -0.075715 | 4.3079
|  |  |  | 185 | 0.13135 | 4.4149 | 3.3424 | 3.3383 | 0.00045657 | 0.52137 | 2.4051 | 0.073252 | 2.8304 | 1.6092 | 0.0678 | 0.76038 | 2.3041 | 1.5173 | 2.1336 | 2.3041 | 2.6629 | -0.075306 | 4.3049
|  |  |  | 186 | 0.12994 | 4.3938 | 3.3066 | 3.3025 | 0.00045657 | 0.52137 | 2.3983 | 0.073252 | 2.7706 | 1.5914 | 0.0678 | 0.76038 | 2.299 | 1.5118 | 2.1336 | 2.299 | 2.6486 | -0.074901 | 4.3019
|  |  |  | 187 | 0.12856 | 4.373 | 3.2713 | 3.2672 | 0.00045657 | 0.52137 | 2.3916 | 0.073252 | 2.7125 | 1.5738 | 0.0678 | 0.76038 | 2.2939 | 1.5064 | 2.1336 | 2.2939 | 2.6344 | -0.074501 | 4.299
|  |  |  | 188 | 0.12719 | 4.3524 | 3.2366 | 3.2325 | 0.00045657 | 0.52137 | 2.385 | 0.073252 | 2.6558 | 1.5565 | 0.0678 | 0.76038 | 2.2888 | 1.5011 | 2.1336 | 2.2888 | 2.6204 | -0.074104 | 4.2961
|  |  |  | 189 | 0.12585 | 4.332 | 3.2025 | 3.1984 | 0.00045657 | 0.52137 | 2.3784 | 0.073252 | 2.6007 | 1.5395 | 0.0678 | 0.76038 | 2.2838 | 1.4958 | 2.1336 | 2.2838 | 2.6065 | -0.073712 | 4.2932
|  |  |  | 190 | 0.12453 | 4.3118 | 3.1689 | 3.1648 | 0.00045657 | 0.52137 | 2.3719 | 0.073252 | 2.5469 | 1.5228 | 0.0678 | 0.76038 | 2.2788 | 1.4905 | 2.1336 | 2.2788 | 2.5928 | -0.073324 | 4.2904
|  |  |  | 191 | 0.12323 | 4.2919 | 3.1358 | 3.1317 | 0.00045657 | 0.52137 | 2.3654 | 0.073252 | 2.4946 | 1.5063 | 0.0678 | 0.76038 | 2.2739 | 1.4854 | 2.1336 | 2.2739 | 2.5792 | -0.07294 | 4.2875
|  |  |  | 192 | 0.12195 | 4.2721 | 3.1033 | 3.0992 | 0.00045657 | 0.52137 | 2.359 | 0.073252 | 2.4436 | 1.49 | 0.0678 | 0.76038 | 2.269 | 1.4802 | 2.1336 | 2.269 | 2.5658 | -0.072561 | 4.2847
|  |  |  | 193 | 0.12069 | 4.2526 | 3.0712 | 3.0671 | 0.00045657 | 0.52137 | 2.3527 | 0.073252 | 2.3939 | 1.4741 | 0.0678 | 0.76038 | 2.2642 | 1.4751 | 2.1336 | 2.2642 | 2.5525 | -0.072185 | 4.282
|  |  |  | 194 | 0.11945 | 4.2332 | 3.0397 | 3.0356 | 0.00045657 | 0.52137 | 2.3464 | 0.073252 | 2.3455 | 1.4583 | 0.0678 | 0.76038 | 2.2594 | 1.4701 | 2.1336 | 2.2594 | 2.5393 | -0.071812 | 4.2792
|  |  |  | 195 | 0.11823 | 4.2141 | 3.0086 | 3.0045 | 0.00045657 | 0.52137 | 2.3401 | 0.073252 | 2.2982 | 1.4428 | 0.0678 | 0.76038 | 2.2546 | 1.4651 | 2.1336 | 2.2546 | 2.5263 | -0.071444 | 4.2765
|  |  |  | 196 | 0.11702 | 4.1951 | 2.978 | 2.9739 | 0.00045657 | 0.52137 | 2.3339 | 0.073252 | 2.2522 | 1.4276 | 0.0678 | 0.76038 | 2.2499 | 1.4602 | 2.1336 | 2.2499 | 2.5134 | -0.07108 | 4.2739
|  |  |  | 197 | 0.11584 | 4.1764 | 2.9478 | 2.9438 | 0.00045657 | 0.52137 | 2.3278 | 0.073252 | 2.2074 | 1.4126 | 0.0678 | 0.76038 | 2.2452 | 1.4553 | 2.1336 | 2.2452 | 2.5007 | -0.070719 | 4.2712
|  |  |  | 198 | 0.11467 | 4.1578 | 2.9182 | 2.9141 | 0.00045657 | 0.52137 | 2.3217 | 0.073252 | 2.1636 | 1.3978 | 0.0678 | 0.76038 | 2.2406 | 1.4505 | 2.1336 | 2.2406 | 2.488 | -0.070362 | 4.2686
|  |  |  | 199 | 0.11352 | 4.1394 | 2.8889 | 2.8848 | 0.00045657 | 0.52137 | 2.3157 | 0.073252 | 2.121 | 1.3832 | 0.0678 | 0.76038 | 2.236 | 1.4457 | 2.1336 | 2.236 | 2.4755 | -0.070008 | 4.266
|  |  |  | 200 | 0.11239 | 4.1212 | 2.8601 | 2.856 | 0.00045657 | 0.52137 | 2.3097 | 0.073252 | 2.0794 | 1.3689 | 0.0678 | 0.76038 | 2.2314 | 1.441 | 2.1336 | 2.2314 | 2.4632 | -0.069658 | 4.2634
|  |  |  | 201 | 0.11127 | 4.1032 | 2.8318 | 2.8277 | 0.00045657 | 0.52137 | 2.3038 | 0.073252 | 2.0388 | 1.3547 | 0.0678 | 0.76038 | 2.2269 | 1.4363 | 2.1336 | 2.2269 | 2.4509 | -0.069312 | 4.2608
|  |  |  | 202 | 0.11017 | 4.0854 | 2.8038 | 2.7997 | 0.00045657 | 0.52137 | 2.2979 | 0.073252 | 1.9992 | 1.3408 | 0.0678 | 0.76038 | 2.2225 | 1.4317 | 2.1336 | 2.2225 | 2.4388 | -0.068968 | 4.2583
|  |  |  | 203 | 0.10909 | 4.0677 | 2.7763 | 2.7722 | 0.00045657 | 0.52137 | 2.292 | 0.073252 | 1.9606 | 1.3271 | 0.0678 | 0.76038 | 2.218 | 1.4271 | 2.1336 | 2.218 | 2.4268 | -0.068629 | 4.2558
|  |  |  | 204 | 0.10802 | 4.0502 | 2.7491 | 2.7451 | 0.00045657 | 0.52137 | 2.2862 | 0.073252 | 1.9229 | 1.3135 | 0.0678 | 0.76038 | 2.2136 | 1.4226 | 2.1336 | 2.2136 | 2.4149 | -0.068292 | 4.2533
|  |  |  | 205 | 0.10697 | 4.0329 | 2.7224 | 2.7183 | 0.00045657 | 0.52137 | 2.2805 | 0.073252 | 1.8861 | 1.3002 | 0.0678 | 0.76038 | 2.2093 | 1.4181 | 2.1336 | 2.2093 | 2.4031 | -0.067959 | 4.2509
|  |  |  | 206 | 0.10594 | 4.0158 | 2.6961 | 2.692 | 0.00045657 | 0.52137 | 2.2748 | 0.073252 | 1.8502 | 1.2871 | 0.0678 | 0.76038 | 2.205 | 1.4136 | 2.1336 | 2.205 | 2.3914 | -0.067629 | 4.2485
|  |  |  | 207 | 0.10492 | 3.9988 | 2.6701 | 2.666 | 0.00045657 | 0.52137 | 2.2692 | 0.073252 | 1.8152 | 1.2742 | 0.0678 | 0.76038 | 2.2007 | 1.4092 | 2.1336 | 2.2007 | 2.3799 | -0.067303 | 4.2461
|  |  |  | 208 | 0.10391 | 3.982 | 2.6445 | 2.6404 | 0.00045657 | 0.52137 | 2.2636 | 0.073252 | 1.781 | 1.2614 | 0.0678 | 0.76038 | 2.1964 | 1.4048 | 2.1336 | 2.1964 | 2.3684 | -0.066979 | 4.2437
|  |  |  | 209 | 0.10292 | 3.9653 | 2.6193 | 2.6152 | 0.00045657 | 0.52137 | 2.258 | 0.073252 | 1.7476 | 1.2488 | 0.0678 | 0.76038 | 2.1922 | 1.4005 | 2.1336 | 2.1922 | 2.3571 | -0.066658 | 4.2413
|  |  |  | 210 | 0.10194 | 3.9488 | 2.5944 | 2.5903 | 0.00045657 | 0.52137 | 2.2525 | 0.073252 | 1.715 | 1.2364 | 0.0678 | 0.76038 | 2.188 | 1.3962 | 2.1336 | 2.188 | 2.3459 | -0.066341 | 4.239
|  |  |  | 211 | 0.10098 | 3.9325 | 2.5699 | 2.5658 | 0.00045657 | 0.52137 | 2.247 | 0.073252 | 1.6831 | 1.2242 | 0.0678 | 0.76038 | 2.1839 | 1.392 | 2.1336 | 2.1839 | 2.3347 | -0.066027 | 4.2367
|  |  |  | 212 | 0.10002 | 3.9163 | 2.5457 | 2.5416 | 0.00045657 | 0.52137 | 2.2416 | 0.073252 | 1.652 | 1.2122 | 0.0678 | 0.76038 | 2.1798 | 1.3878 | 2.1336 | 2.1798 | 2.3237 | -0.065715 | 4.2344
|  |  |  | 213 | 0.099088 | 3.9002 | 2.5219 | 2.5178 | 0.00045657 | 0.52137 | 2.2362 | 0.073252 | 1.6216 | 1.2003 | 0.0678 | 0.76038 | 2.1757 | 1.3836 | 2.1336 | 2.1757 | 2.3128 | -0.065407 | 4.2321
|  |  |  | 214 | 0.098164 | 3.8843 | 2.4984 | 2.4943 | 0.00045657 | 0.52137 | 2.2309 | 0.073252 | 1.5919 | 1.1886 | 0.0678 | 0.76038 | 2.1716 | 1.3795 | 2.1336 | 2.1716 | 2.302 | -0.065101 | 4.2299
|  |  |  | 215 | 0.097253 | 3.8686 | 2.4752 | 2.4712 | 0.00045657 | 0.52137 | 2.2255 | 0.073252 | 1.5629 | 1.177 | 0.0678 | 0.76038 | 2.1676 | 1.3754 | 2.1336 | 2.1676 | 2.2913 | -0.064798 | 4.2277
|  |  |  | 216 | 0.096354 | 3.853 | 2.4524 | 2.4483 | 0.00045657 | 0.52137 | 2.2203 | 0.073252 | 1.5346 | 1.1656 | 0.0678 | 0.76038 | 2.1636 | 1.3713 | 2.1336 | 2.1636 | 2.2807 | -0.064498 | 4.2255
|  |  |  | 217 | 0.095468 | 3.8376 | 2.4299 | 2.4258 | 0.00045657 | 0.52137 | 2.2151 | 0.073252 | 1.5069 | 1.1544 | 0.0678 | 0.76038 | 2.1597 | 1.3673 | 2.1336 | 2.1597 | 2.2702 | -0.064201 | 4.2233
|  |  |  | 218 | 0.094595 | 3.8222 | 2.4076 | 2.4036 | 0.00045657 | 0.52137 | 2.2099 | 0.073252 | 1.4798 | 1.1433 | 0.0678 | 0.76038 | 2.1558 | 1.3633 | 2.1336 | 2.1558 | 2.2598 | -0.063907 | 4.2211
|  |  |  | 219 | 0.093733 | 3.8071 | 2.3857 | 2.3816 | 0.00045657 | 0.52137 | 2.2047 | 0.073252 | 1.4533 | 1.1324 | 0.0678 | 0.76038 | 2.1519 | 1.3594 | 2.1336 | 2.1519 | 2.2495 | -0.063615 | 4.219
|  |  |  | 220 | 0.092882 | 3.792 | 2.3641 | 2.36 | 0.00045657 | 0.52137 | 2.1996 | 0.073252 | 1.4275 | 1.1216 | 0.0678 | 0.76038 | 2.148 | 1.3555 | 2.1336 | 2.148 | 2.2392 | -0.063326 | 4.2168
|  |  |  | 221 | 0.092044 | 3.7771 | 2.3428 | 2.3387 | 0.00045657 | 0.52137 | 2.1946 | 0.073252 | 1.4022 | 1.111 | 0.0678 | 0.76038 | 2.1442 | 1.3516 | 2.1336 | 2.1442 | 2.2291 | -0.063039 | 4.2147
|  |  |  | 222 | 0.091216 | 3.7624 | 2.3217 | 2.3177 | 0.00045657 | 0.52137 | 2.1895 | 0.073252 | 1.3774 | 1.1005 | 0.0678 | 0.76038 | 2.1404 | 1.3478 | 2.1336 | 2.1404 | 2.2191 | -0.062755 | 4.2127
|  |  |  | 223 | 0.0904 | 3.7478 | 2.301 | 2.2969 | 0.00045657 | 0.52137 | 2.1846 | 0.073252 | 1.3533 | 1.0902 | 0.0678 | 0.76038 | 2.1366 | 1.344 | 2.1336 | 2.1366 | 2.2091 | -0.062474 | 4.2106
|  |  |  | 224 | 0.089595 | 3.7333 | 2.2805 | 2.2764 | 0.00045657 | 0.52137 | 2.1796 | 0.073252 | 1.3296 | 1.08 | 0.0678 | 0.76038 | 2.1329 | 1.3402 | 2.1336 | 2.1329 | 2.1992 | -0.062195 | 4.2086
|  |  |  | 225 | 0.0888 | 3.7189 | 2.2603 | 2.2562 | 0.00045657 | 0.52137 | 2.1747 | 0.073252 | 1.3065 | 1.0699 | 0.0678 | 0.76038 | 2.1292 | 1.3365 | 2.1336 | 2.1292 | 2.1895 | -0.061918 | 4.2065
|  |  |  | 226 | 0.088016 | 3.7046 | 2.2403 | 2.2363 | 0.00045657 | 0.52137 | 2.1698 | 0.073252 | 1.2839 | 1.06 | 0.0678 | 0.76038 | 2.1255 | 1.3328 | 2.1336 | 2.1255 | 2.1798 | -0.061644 | 4.2045
|  |  |  | 227 | 0.087242 | 3.6905 | 2.2207 | 2.2166 | 0.00045657 | 0.52137 | 2.165 | 0.073252 | 1.2617 | 1.0502 | 0.0678 | 0.76038 | 2.1219 | 1.3291 | 2.1336 | 2.1219 | 2.1702 | -0.061373 | 4.2026
|  |  |  | 228 | 0.086479 | 3.6765 | 2.2012 | 2.1972 | 0.00045657 | 0.52137 | 2.1602 | 0.073252 | 1.2401 | 1.0405 | 0.0678 | 0.76038 | 2.1183 | 1.3255 | 2.1336 | 2.1183 | 2.1607 | -0.061104 | 4.2006
|  |  |  | 229 | 0.085725 | 3.6627 | 2.1821 | 2.178 | 0.00045657 | 0.52137 | 2.1554 | 0.073252 | 1.2189 | 1.0309 | 0.0678 | 0.76038 | 2.1147 | 1.3218 | 2.1336 | 2.1147 | 2.1512 | -0.060837 | 4.1987
|  |  |  | 230 | 0.084981 | 3.6489 | 2.1632 | 2.1591 | 0.00045657 | 0.52137 | 2.1507 | 0.073252 | 1.1982 | 1.0215 | 0.0678 | 0.76038 | 2.1111 | 1.3183 | 2.1336 | 2.1111 | 2.1419 | -0.060572 | 4.1967
|  |  |  | 231 | 0.084247 | 3.6353 | 2.1445 | 2.1404 | 0.00045657 | 0.52137 | 2.146 | 0.073252 | 1.1779 | 1.0122 | 0.0678 | 0.76038 | 2.1075 | 1.3147 | 2.1336 | 2.1075 | 2.1326 | -0.06031 | 4.1948
|  |  |  | 232 | 0.083522 | 3.6218 | 2.1261 | 2.122 | 0.00045657 | 0.52137 | 2.1413 | 0.073252 | 1.158 | 1.003 | 0.0678 | 0.76038 | 2.104 | 1.3112 | 2.1336 | 2.104 | 2.1234 | -0.06005 | 4.1929
|  |  |  | 233 | 0.082807 | 3.6084 | 2.1079 | 2.1038 | 0.00045657 | 0.52137 | 2.1366 | 0.073252 | 1.1386 | 0.99394 | 0.0678 | 0.76038 | 2.1005 | 1.3077 | 2.1336 | 2.1005 | 2.1143 | -0.059792 | 4.191
|  |  |  | 234 | 0.082101 | 3.5951 | 2.0899 | 2.0858 | 0.00045657 | 0.52137 | 2.132 | 0.073252 | 1.1196 | 0.98499 | 0.0678 | 0.76038 | 2.0971 | 1.3043 | 2.1336 | 2.0971 | 2.1053 | -0.059537 | 4.1892
|  |  |  | 235 | 0.081404 | 3.5819 | 2.0722 | 2.0681 | 0.00045657 | 0.52137 | 2.1275 | 0.073252 | 1.1009 | 0.97615 | 0.0678 | 0.76038 | 2.0936 | 1.3009 | 2.1336 | 2.0936 | 2.0963 | -0.059283 | 4.1873
|  |  |  | 236 | 0.080715 | 3.5689 | 2.0547 | 2.0506 | 0.00045657 | 0.52137 | 2.1229 | 0.073252 | 1.0827 | 0.96743 | 0.0678 | 0.76038 | 2.0902 | 1.2975 | 2.1336 | 2.0902 | 2.0874 | -0.059032 | 4.1855
|  |  |  | 237 | 0.080035 | 3.5559 | 2.0374 | 2.0333 | 0.00045657 | 0.52137 | 2.1184 | 0.073252 | 1.0648 | 0.95881 | 0.0678 | 0.76038 | 2.0868 | 1.2941 | 2.1336 | 2.0868 | 2.0786 | -0.058783 | 4.1837
|  |  |  | 238 | 0.079364 | 3.5431 | 2.0203 | 2.0162 | 0.00045657 | 0.52137 | 2.114 | 0.073252 | 1.0474 | 0.95031 | 0.0678 | 0.76038 | 2.0835 | 1.2908 | 2.1336 | 2.0835 | 2.0699 | -0.058536 | 4.1819
|  |  |  | 239 | 0.078702 | 3.5303 | 2.0035 | 1.9994 | 0.00045657 | 0.52137 | 2.1095 | 0.073252 | 1.0302 | 0.94191 | 0.0678 | 0.76038 | 2.0802 | 1.2875 | 2.1336 | 2.0802 | 2.0612 | -0.058291 | 4.1802
|  |  |  | 240 | 0.078047 | 3.5177 | 1.9868 | 1.9827 | 0.00045657 | 0.52137 | 2.1051 | 0.073252 | 1.0135 | 0.93361 | 0.0678 | 0.76038 | 2.0768 | 1.2842 | 2.1336 | 2.0768 | 2.0526 | -0.058048 | 4.1784
|  |  |  | 241 | 0.077401 | 3.5052 | 1.9704 | 1.9663 | 0.00045657 | 0.52137 | 2.1007 | 0.073252 | 0.99703 | 0.92542 | 0.0678 | 0.76038 | 2.0736 | 1.2809 | 2.1336 | 2.0736 | 2.0441 | -0.057808 | 4.1767
|  |  |  | 242 | 0.076762 | 3.4928 | 1.9541 | 1.9501 | 0.00045657 | 0.52137 | 2.0964 | 0.073252 | 0.98094 | 0.91733 | 0.0678 | 0.76038 | 2.0703 | 1.2777 | 2.1336 | 2.0703 | 2.0357 | -0.057569 | 4.1749
|  |  |  | 243 | 0.076132 | 3.4804 | 1.9381 | 1.934 | 0.00045657 | 0.52137 | 2.092 | 0.073252 | 0.96517 | 0.90934 | 0.0678 | 0.76038 | 2.067 | 1.2745 | 2.1336 | 2.067 | 2.0273 | -0.057332 | 4.1732
|  |  |  | 244 | 0.075509 | 3.4682 | 1.9223 | 1.9182 | 0.00045657 | 0.52137 | 2.0877 | 0.073252 | 0.94972 | 0.90144 | 0.0678 | 0.76038 | 2.0638 | 1.2713 | 2.1336 | 2.0638 | 2.019 | -0.057097 | 4.1715
|  |  |  | 245 | 0.074894 | 3.4561 | 1.9066 | 1.9026 | 0.00045657 | 0.52137 | 2.0835 | 0.073252 | 0.93458 | 0.89365 | 0.0678 | 0.76038 | 2.0606 | 1.2682 | 2.1336 | 2.0606 | 2.0107 | -0.056864 | 4.1698
|  |  |  | 246 | 0.074286 | 3.4441 | 1.8912 | 1.8871 | 0.00045657 | 0.52137 | 2.0793 | 0.073252 | 0.91975 | 0.88594 | 0.0678 | 0.76038 | 2.0575 | 1.2651 | 2.1336 | 2.0575 | 2.0026 | -0.056633 | 4.1682
|  |  |  | 247 | 0.073686 | 3.4322 | 1.8759 | 1.8718 | 0.00045657 | 0.52137 | 2.075 | 0.073252 | 0.90521 | 0.87834 | 0.0678 | 0.76038 | 2.0543 | 1.262 | 2.1336 | 2.0543 | 1.9945 | -0.056403 | 4.1665
|  |  |  | 248 | 0.073093 | 3.4204 | 1.8608 | 1.8568 | 0.00045657 | 0.52137 | 2.0709 | 0.073252 | 0.89096 | 0.87082 | 0.0678 | 0.76038 | 2.0512 | 1.2589 | 2.1336 | 2.0512 | 1.9864 | -0.056176 | 4.1649
|  |  |  | 249 | 0.072507 | 3.4086 | 1.8459 | 1.8419 | 0.00045657 | 0.52137 | 2.0667 | 0.073252 | 0.87699 | 0.86339 | 0.0678 | 0.76038 | 2.0481 | 1.2558 | 2.1336 | 2.0481 | 1.9784 | -0.05595 | 4.1633
|  |  |  | 250 | 0.071928 | 3.397 | 1.8312 | 1.8271 | 0.00045657 | 0.52137 | 2.0626 | 0.073252 | 0.8633 | 0.85606 | 0.0678 | 0.76038 | 2.045 | 1.2528 | 2.1336 | 2.045 | 1.9705 | -0.055726 | 4.1617
|  |  |  | 251 | 0.071356 | 3.3855 | 1.8167 | 1.8126 | 0.00045657 | 0.52137 | 2.0585 | 0.073252 | 0.84988 | 0.84881 | 0.0678 | 0.76038 | 2.0419 | 1.2498 | 2.1336 | 2.0419 | 1.9627 | -0.055504 | 4.1601
|  |  |  | 252 | 0.070791 | 3.374 | 1.8023 | 1.7982 | 0.00045657 | 0.52137 | 2.0544 | 0.073252 | 0.83672 | 0.84164 | 0.0678 | 0.76038 | 2.0389 | 1.2468 | 2.1336 | 2.0389 | 1.9549 | -0.055284 | 4.1585
|  |  |  | 253 | 0.070232 | 3.3626 | 1.7881 | 1.784 | 0.00045657 | 0.52137 | 2.0504 | 0.073252 | 0.82382 | 0.83456 | 0.0678 | 0.76038 | 2.0359 | 1.2439 | 2.1336 | 2.0359 | 1.9472 | -0.055066 | 4.157
|  |  |  | 254 | 0.069681 | 3.3514 | 1.774 | 1.77 | 0.00045657 | 0.52137 | 2.0464 | 0.073252 | 0.81117 | 0.82757 | 0.0678 | 0.76038 | 2.0329 | 1.241 | 2.1336 | 2.0329 | 1.9395 | -0.054849 | 4.1554
|  |  |  | 255 | 0.069135 | 3.3402 | 1.7602 | 1.7561 | 0.00045657 | 0.52137 | 2.0424 | 0.073252 | 0.79876 | 0.82066 | 0.0678 | 0.76038 | 2.0299 | 1.2381 | 2.1336 | 2.0299 | 1.9319 | -0.054634 | 4.1539
|  |  |  | 256 | 0.068596 | 3.3291 | 1.7465 | 1.7424 | 0.00045657 | 0.52137 | 2.0384 | 0.073252 | 0.78659 | 0.81382 | 0.0678 | 0.76038 | 2.0269 | 1.2352 | 2.1336 | 2.0269 | 1.9243 | -0.05442 | 4.1524
|  |  |  | 257 | 0.068063 | 3.3181 | 1.7329 | 1.7289 | 0.00045657 | 0.52137 | 2.0345 | 0.073252 | 0.77466 | 0.80707 | 0.0678 | 0.76038 | 2.024 | 1.2323 | 2.1336 | 2.024 | 1.9169 | -0.054209 | 4.1508
|  |  |  | 258 | 0.067537 | 3.3072 | 1.7195 | 1.7155 | 0.00045657 | 0.52137 | 2.0306 | 0.073252 | 0.76295 | 0.8004 | 0.0678 | 0.76038 | 2.0211 | 1.2295 | 2.1336 | 2.0211 | 1.9094 | -0.053999 | 4.1494
|  |  |  | 259 | 0.067016 | 3.2963 | 1.7063 | 1.7022 | 0.00045657 | 0.52137 | 2.0267 | 0.073252 | 0.75147 | 0.7938 | 0.0678 | 0.76038 | 2.0182 | 1.2267 | 2.1336 | 2.0182 | 1.9021 | -0.05379 | 4.1479
|  |  |  | 260 | 0.066502 | 3.2856 | 1.6932 | 1.6891 | 0.00045657 | 0.52137 | 2.0228 | 0.073252 | 0.7402 | 0.78728 | 0.0678 | 0.76038 | 2.0153 | 1.2239 | 2.1336 | 2.0153 | 1.8947 | -0.053583 | 4.1464
|  |  |  | 261 | 0.065993 | 3.2749 | 1.6803 | 1.6762 | 0.00045657 | 0.52137 | 2.019 | 0.073252 | 0.72915 | 0.78083 | 0.0678 | 0.76038 | 2.0125 | 1.2211 | 2.1336 | 2.0125 | 1.8875 | -0.053378 | 4.145
|  |  |  | 262 | 0.06549 | 3.2643 | 1.6675 | 1.6634 | 0.00045657 | 0.52137 | 2.0152 | 0.073252 | 0.7183 | 0.77446 | 0.0678 | 0.76038 | 2.0096 | 1.2183 | 2.1336 | 2.0096 | 1.8803 | -0.053174 | 4.1435
|  |  |  | 263 | 0.064993 | 3.2538 | 1.6548 | 1.6508 | 0.00045657 | 0.52137 | 2.0114 | 0.073252 | 0.70766 | 0.76816 | 0.0678 | 0.76038 | 2.0068 | 1.2156 | 2.1336 | 2.0068 | 1.8731 | -0.052972 | 4.1421
|  |  |  | 264 | 0.064502 | 3.2434 | 1.6423 | 1.6383 | 0.00045657 | 0.52137 | 2.0076 | 0.073252 | 0.69722 | 0.76193 | 0.0678 | 0.76038 | 2.004 | 1.2129 | 2.1336 | 2.004 | 1.866 | -0.052771 | 4.1407
|  |  |  | 265 | 0.064016 | 3.233 | 1.63 | 1.6259 | 0.00045657 | 0.52137 | 2.0039 | 0.073252 | 0.68697 | 0.75577 | 0.0678 | 0.76038 | 2.0012 | 1.2102 | 2.1336 | 2.0012 | 1.859 | -0.052572 | 4.1393
VCOMP as a function of Load at Given line voltage
|  |  |  | %Full Load | M1M2 | VCOMP1 | K1V2 | K2V2 | K3V2 | K4V2 | VCOMP2 | K1V3 | K2V3 | K3V3 | K4V3 | K5V3 | VCOMP3 | VCOMP4 | VCOMP5 | VCOMP | IAC RMS | ISENSE_Pk | ICOMP
|  |  |  | 1 | 0.00084981 | 0.81489 | 0.02363 | 0.019602 | 0.00045657 | 0.52137 | 0.87393 | 0.073252 | 0.00049631 | -0.044827 | 0.0678 | 0.76038 | 1.3137 | 0.58183 | 2.1336 | 0.81489 | 0.021419 | -0.00060572 | 0.5
|  |  |  | 2 | 0.0016996 | 0.94532 | 0.045241 | 0.041213 | 0.00045657 | 0.52137 | 0.96483 | 0.073252 | 0.0012247 | -0.034056 | 0.0678 | 0.76038 | 1.3419 | 0.61572 | 2.1336 | 0.94532 | 0.042838 | -0.0012114 | 0.5
|  |  |  | 3 | 0.0025494 | 1.0454 | 0.066853 | 0.062824 | 0.00045657 | 0.52137 | 1.0287 | 0.073252 | 0.002185 | -0.023285 | 0.0678 | 0.76038 | 1.3671 | 0.64173 | 2.1336 | 1.0287 | 0.064256 | -0.0018172 | 0.5
|  |  |  | 4 | 0.0033993 | 1.1298 | 0.088464 | 0.084435 | 0.00045657 | 0.52137 | 1.0795 | 0.073252 | 0.0033774 | -0.012514 | 0.0678 | 0.76038 | 1.3899 | 0.66366 | 2.1336 | 1.0795 | 0.085675 | -0.0024229 | 0.5
|  |  |  | 5 | 0.0042491 | 1.2041 | 0.11008 | 0.10605 | 0.00045657 | 0.52137 | 1.1224 | 0.073252 | 0.0048018 | -0.0017435 | 0.0678 | 0.76038 | 1.4109 | 0.68297 | 2.1336 | 1.1224 | 0.10709 | -0.0030286 | 0.5
|  |  |  | 6 | 0.0050989 | 1.2713 | 0.13169 | 0.12766 | 0.00045657 | 0.52137 | 1.16 | 0.073252 | 0.0064583 | 0.0090274 | 0.0678 | 0.76038 | 1.4304 | 0.70044 | 2.1336 | 1.16 | 0.12851 | -0.0036343 | 0.5
|  |  |  | 7 | 0.0059487 | 1.3331 | 0.1533 | 0.14927 | 0.00045657 | 0.52137 | 1.1936 | 0.073252 | 0.0083468 | 0.019798 | 0.0678 | 0.76038 | 1.4487 | 0.7165 | 2.1336 | 1.1936 | 0.14993 | -0.0042401 | 0.5
|  |  |  | 8 | 0.0067985 | 1.3906 | 0.17491 | 0.17088 | 0.00045657 | 0.52137 | 1.2241 | 0.073252 | 0.010467 | 0.030569 | 0.0678 | 0.76038 | 1.4659 | 0.73144 | 2.1336 | 1.2241 | 0.17135 | -0.0048458 | 0.5
|  |  |  | 9 | 0.0076483 | 1.4447 | 0.19652 | 0.19249 | 0.00045657 | 0.52137 | 1.2521 | 0.073252 | 0.01282 | 0.04134 | 0.0678 | 0.76038 | 1.4821 | 0.74548 | 2.1336 | 1.2521 | 0.19277 | -0.0054515 | 0.5
|  |  |  | 10 | 0.0084981 | 1.4958 | 0.21813 | 0.2141 | 0.00045657 | 0.52137 | 1.2782 | 0.073252 | 0.015404 | 0.052111 | 0.0678 | 0.76038 | 1.4976 | 0.75876 | 2.1336 | 1.2782 | 0.21419 | -0.0060572 | 0.55004
|  |  |  | 11 | 0.0093479 | 1.5444 | 0.23974 | 0.23571 | 0.00045657 | 0.52137 | 1.3026 | 0.073252 | 0.018221 | 0.062882 | 0.0678 | 0.76038 | 1.5124 | 0.77139 | 2.1336 | 1.3026 | 0.23561 | -0.0066629 | 0.63996
|  |  |  | 12 | 0.010198 | 1.5908 | 0.26136 | 0.25732 | 0.00045657 | 0.52137 | 1.3255 | 0.073252 | 0.02127 | 0.073653 | 0.0678 | 0.76038 | 1.5265 | 0.78346 | 2.1336 | 1.3255 | 0.25703 | -0.0072687 | 0.72457
|  |  |  | 13 | 0.011048 | 1.6354 | 0.28297 | 0.27893 | 0.00045657 | 0.52137 | 1.3473 | 0.073252 | 0.02455 | 0.084424 | 0.0678 | 0.76038 | 1.54 | 0.79503 | 2.1336 | 1.3473 | 0.27844 | -0.0078744 | 0.80472
|  |  |  | 14 | 0.011897 | 1.6782 | 0.30458 | 0.30054 | 0.00045657 | 0.52137 | 1.3679 | 0.073252 | 0.028063 | 0.095195 | 0.0678 | 0.76038 | 1.5531 | 0.80617 | 2.1336 | 1.3679 | 0.29986 | -0.0084801 | 0.88107
|  |  |  | 15 | 0.012747 | 1.7196 | 0.32619 | 0.32216 | 0.00045657 | 0.52137 | 1.3875 | 0.073252 | 0.031808 | 0.10597 | 0.0678 | 0.76038 | 1.5657 | 0.81692 | 2.1336 | 1.3875 | 0.32128 | -0.0090858 | 0.95414
|  |  |  | 16 | 0.013597 | 1.7596 | 0.3478 | 0.34377 | 0.00045657 | 0.52137 | 1.4063 | 0.073252 | 0.035784 | 0.11674 | 0.0678 | 0.76038 | 1.5778 | 0.82731 | 2.1336 | 1.4063 | 0.3427 | -0.0096916 | 1.0243
|  |  |  | 17 | 0.014447 | 1.7983 | 0.36941 | 0.36538 | 0.00045657 | 0.52137 | 1.4244 | 0.073252 | 0.039993 | 0.12751 | 0.0678 | 0.76038 | 1.5896 | 0.83738 | 2.1336 | 1.4244 | 0.36412 | -0.010297 | 1.092
|  |  |  | 18 | 0.015297 | 1.836 | 0.39102 | 0.38699 | 0.00045657 | 0.52137 | 1.4417 | 0.073252 | 0.044434 | 0.13828 | 0.0678 | 0.76038 | 1.601 | 0.84717 | 2.1336 | 1.4417 | 0.38554 | -0.010903 | 1.1574
|  |  |  | 19 | 0.016146 | 1.8726 | 0.41264 | 0.4086 | 0.00045657 | 0.52137 | 1.4584 | 0.073252 | 0.049107 | 0.14905 | 0.0678 | 0.76038 | 1.6121 | 0.85668 | 2.1336 | 1.4584 | 0.40696 | -0.011509 | 1.2208
|  |  |  | 20 | 0.016996 | 1.9082 | 0.43425 | 0.43021 | 0.00045657 | 0.52137 | 1.4746 | 0.073252 | 0.054011 | 0.15982 | 0.0678 | 0.76038 | 1.6229 | 0.86594 | 2.1336 | 1.4746 | 0.42838 | -0.012114 | 1.2823
|  |  |  | 21 | 0.017846 | 1.943 | 0.45586 | 0.45182 | 0.00045657 | 0.52137 | 1.4902 | 0.073252 | 0.059148 | 0.17059 | 0.0678 | 0.76038 | 1.6333 | 0.87498 | 2.1336 | 1.4902 | 0.44979 | -0.01272 | 1.3422
|  |  |  | 22 | 0.018696 | 1.977 | 0.47747 | 0.47343 | 0.00045657 | 0.52137 | 1.5053 | 0.073252 | 0.064517 | 0.18136 | 0.0678 | 0.76038 | 1.6436 | 0.88381 | 2.1336 | 1.5053 | 0.47121 | -0.013326 | 1.4006
|  |  |  | 23 | 0.019546 | 2.0102 | 0.49908 | 0.49504 | 0.00045657 | 0.52137 | 1.52 | 0.073252 | 0.070118 | 0.19213 | 0.0678 | 0.76038 | 1.6535 | 0.89243 | 2.1336 | 1.52 | 0.49263 | -0.013932 | 1.4576
|  |  |  | 24 | 0.020396 | 2.0426 | 0.52069 | 0.51665 | 0.00045657 | 0.52137 | 1.5342 | 0.073252 | 0.075951 | 0.2029 | 0.0678 | 0.76038 | 1.6632 | 0.90087 | 2.1336 | 1.5342 | 0.51405 | -0.014537 | 1.5133
|  |  |  | 25 | 0.021245 | 2.0745 | 0.5423 | 0.53827 | 0.00045657 | 0.52137 | 1.5481 | 0.073252 | 0.082016 | 0.21368 | 0.0678 | 0.76038 | 1.6727 | 0.90914 | 2.1336 | 1.5481 | 0.53547 | -0.015143 | 1.5678
|  |  |  | 26 | 0.022095 | 2.1056 | 0.56392 | 0.55988 | 0.00045657 | 0.52137 | 1.5616 | 0.073252 | 0.088313 | 0.22445 | 0.0678 | 0.76038 | 1.682 | 0.91724 | 2.1336 | 1.5616 | 0.55689 | -0.015749 | 1.6212
|  |  |  | 27 | 0.022945 | 2.1362 | 0.58553 | 0.58149 | 0.00045657 | 0.52137 | 1.5747 | 0.073252 | 0.094842 | 0.23522 | 0.0678 | 0.76038 | 1.6911 | 0.92519 | 2.1336 | 1.5747 | 0.57831 | -0.016355 | 1.6736
|  |  |  | 28 | 0.023795 | 2.1662 | 0.60714 | 0.6031 | 0.00045657 | 0.52137 | 1.5876 | 0.073252 | 0.1016 | 0.24599 | 0.0678 | 0.76038 | 1.7 | 0.93299 | 2.1336 | 1.5876 | 0.59973 | -0.01696 | 1.725
|  |  |  | 29 | 0.024645 | 2.1957 | 0.62875 | 0.62471 | 0.00045657 | 0.52137 | 1.6001 | 0.073252 | 0.1086 | 0.25676 | 0.0678 | 0.76038 | 1.7087 | 0.94066 | 2.1336 | 1.6001 | 0.62114 | -0.017566 | 1.7755
|  |  |  | 30 | 0.025494 | 2.2247 | 0.65036 | 0.64632 | 0.00045657 | 0.52137 | 1.6124 | 0.073252 | 0.11582 | 0.26753 | 0.0678 | 0.76038 | 1.7173 | 0.94819 | 2.1336 | 1.6124 | 0.64256 | -0.018172 | 1.8252
|  |  |  | 31 | 0.026344 | 2.2532 | 0.67197 | 0.66793 | 0.00045657 | 0.52137 | 1.6243 | 0.073252 | 0.12328 | 0.2783 | 0.0678 | 0.76038 | 1.7257 | 0.9556 | 2.1336 | 1.6243 | 0.66398 | -0.018777 | 1.8741
|  |  |  | 32 | 0.027194 | 2.2813 | 0.69358 | 0.68954 | 0.00045657 | 0.52137 | 1.6361 | 0.073252 | 0.13097 | 0.28907 | 0.0678 | 0.76038 | 1.7339 | 0.96289 | 2.1336 | 1.6361 | 0.6854 | -0.019383 | 1.9222
|  |  |  | 33 | 0.028044 | 2.3089 | 0.7152 | 0.71115 | 0.00045657 | 0.52137 | 1.6475 | 0.073252 | 0.13889 | 0.29984 | 0.0678 | 0.76038 | 1.742 | 0.97006 | 2.1336 | 1.6475 | 0.70682 | -0.019989 | 1.9696
|  |  |  | 34 | 0.028894 | 2.3361 | 0.73681 | 0.73276 | 0.00045657 | 0.52137 | 1.6588 | 0.073252 | 0.14704 | 0.31061 | 0.0678 | 0.76038 | 1.7499 | 0.97713 | 2.1336 | 1.6588 | 0.72824 | -0.020595 | 2.0163
|  |  |  | 35 | 0.029743 | 2.3629 | 0.75842 | 0.75438 | 0.00045657 | 0.52137 | 1.6698 | 0.073252 | 0.15543 | 0.32139 | 0.0678 | 0.76038 | 1.7578 | 0.9841 | 2.1336 | 1.6698 | 0.74966 | -0.0212 | 2.0624
|  |  |  | 36 | 0.030593 | 2.3893 | 0.78003 | 0.77599 | 0.00045657 | 0.52137 | 1.6807 | 0.073252 | 0.16404 | 0.33216 | 0.0678 | 0.76038 | 1.7654 | 0.99097 | 2.1336 | 1.6807 | 0.77108 | -0.021806 | 2.1079
|  |  |  | 37 | 0.031443 | 2.4154 | 0.80164 | 0.7976 | 0.00045657 | 0.52137 | 1.6913 | 0.073252 | 0.17289 | 0.34293 | 0.0678 | 0.76038 | 1.773 | 0.99774 | 2.1336 | 1.6913 | 0.79249 | -0.022412 | 2.1528
|  |  |  | 38 | 0.032293 | 2.4411 | 0.82325 | 0.81921 | 0.00045657 | 0.52137 | 1.7017 | 0.073252 | 0.18198 | 0.3537 | 0.0678 | 0.76038 | 1.7804 | 1.0044 | 2.1336 | 1.7017 | 0.81391 | -0.023017 | 2.1972
|  |  |  | 39 | 0.033143 | 2.4665 | 0.84486 | 0.84082 | 0.00045657 | 0.52137 | 1.712 | 0.073252 | 0.19129 | 0.36447 | 0.0678 | 0.76038 | 1.7878 | 1.011 | 2.1336 | 1.712 | 0.83533 | -0.023623 | 2.241
|  |  |  | 40 | 0.033993 | 2.4915 | 0.86647 | 0.86243 | 0.00045657 | 0.52137 | 1.7221 | 0.073252 | 0.20083 | 0.37524 | 0.0678 | 0.76038 | 1.795 | 1.0175 | 2.1336 | 1.7221 | 0.85675 | -0.024229 | 2.2843
|  |  |  | 41 | 0.034842 | 2.5163 | 0.88809 | 0.88404 | 0.00045657 | 0.52137 | 1.732 | 0.073252 | 0.21061 | 0.38601 | 0.0678 | 0.76038 | 1.8021 | 1.024 | 2.1336 | 1.732 | 0.87817 | -0.024835 | 2.3271
|  |  |  | 42 | 0.035692 | 2.5407 | 0.9097 | 0.90565 | 0.00045657 | 0.52137 | 1.7417 | 0.073252 | 0.22062 | 0.39678 | 0.0678 | 0.76038 | 1.8091 | 1.0303 | 2.1336 | 1.7417 | 0.89959 | -0.02544 | 2.3695
|  |  |  | 43 | 0.036542 | 2.5649 | 0.93131 | 0.92726 | 0.00045657 | 0.52137 | 1.7513 | 0.073252 | 0.23086 | 0.40755 | 0.0678 | 0.76038 | 1.816 | 1.0366 | 2.1336 | 1.7513 | 0.92101 | -0.026046 | 2.4114
|  |  |  | 44 | 0.037392 | 2.5887 | 0.95292 | 0.94887 | 0.00045657 | 0.52137 | 1.7608 | 0.073252 | 0.24134 | 0.41832 | 0.0678 | 0.76038 | 1.8228 | 1.0428 | 2.1336 | 1.7608 | 0.94243 | -0.026652 | 2.4529
|  |  |  | 45 | 0.038242 | 2.6124 | 0.97453 | 0.97049 | 0.00045657 | 0.52137 | 1.7701 | 0.073252 | 0.25204 | 0.4291 | 0.0678 | 0.76038 | 1.8295 | 1.0489 | 2.1336 | 1.7701 | 0.96384 | -0.027258 | 2.4939
|  |  |  | 46 | 0.039091 | 2.6357 | 0.99614 | 0.9921 | 0.00045657 | 0.52137 | 1.7793 | 0.073252 | 0.26298 | 0.43987 | 0.0678 | 0.76038 | 1.8362 | 1.055 | 2.1336 | 1.7793 | 0.98526 | -0.027863 | 2.5346
|  |  |  | 47 | 0.039941 | 2.6588 | 1.0178 | 1.0137 | 0.00045657 | 0.52137 | 1.7883 | 0.073252 | 0.27415 | 0.45064 | 0.0678 | 0.76038 | 1.8427 | 1.061 | 2.1336 | 1.7883 | 1.0067 | -0.028469 | 2.5749
|  |  |  | 48 | 0.040791 | 2.6816 | 1.0394 | 1.0353 | 0.00045657 | 0.52137 | 1.7972 | 0.073252 | 0.28555 | 0.46141 | 0.0678 | 0.76038 | 1.8492 | 1.0669 | 2.1336 | 1.7972 | 1.0281 | -0.029075 | 2.6148
|  |  |  | 49 | 0.041641 | 2.7042 | 1.061 | 1.0569 | 0.00045657 | 0.52137 | 1.806 | 0.073252 | 0.29718 | 0.47218 | 0.0678 | 0.76038 | 1.8556 | 1.0728 | 2.1336 | 1.806 | 1.0495 | -0.02968 | 2.6543
|  |  |  | 50 | 0.042491 | 2.7266 | 1.0826 | 1.0785 | 0.00045657 | 0.52137 | 1.8147 | 0.073252 | 0.30905 | 0.48295 | 0.0678 | 0.76038 | 1.8619 | 1.0786 | 2.1336 | 1.8147 | 1.0709 | -0.030286 | 2.6935
|  |  |  | 51 | 0.04334 | 2.7488 | 1.1042 | 1.1002 | 0.00045657 | 0.52137 | 1.8233 | 0.073252 | 0.32115 | 0.49372 | 0.0678 | 0.76038 | 1.8681 | 1.0844 | 2.1336 | 1.8233 | 1.0924 | -0.030892 | 2.7324
|  |  |  | 52 | 0.04419 | 2.7707 | 1.1258 | 1.1218 | 0.00045657 | 0.52137 | 1.8317 | 0.073252 | 0.33348 | 0.50449 | 0.0678 | 0.76038 | 1.8743 | 1.0901 | 2.1336 | 1.8317 | 1.1138 | -0.031498 | 2.7709
|  |  |  | 53 | 0.04504 | 2.7924 | 1.1474 | 1.1434 | 0.00045657 | 0.52137 | 1.84 | 0.073252 | 0.34604 | 0.51526 | 0.0678 | 0.76038 | 1.8804 | 1.0957 | 2.1336 | 1.84 | 1.1352 | -0.032103 | 2.8091
|  |  |  | 54 | 0.04589 | 2.814 | 1.169 | 1.165 | 0.00045657 | 0.52137 | 1.8483 | 0.073252 | 0.35883 | 0.52603 | 0.0678 | 0.76038 | 1.8864 | 1.1013 | 2.1336 | 1.8483 | 1.1566 | -0.032709 | 2.8471
|  |  |  | 55 | 0.04674 | 2.8353 | 1.1906 | 1.1866 | 0.00045657 | 0.52137 | 1.8564 | 0.073252 | 0.37186 | 0.5368 | 0.0678 | 0.76038 | 1.8923 | 1.1068 | 2.1336 | 1.8564 | 1.178 | -0.033315 | 2.8847
|  |  |  | 56 | 0.04759 | 2.8564 | 1.2123 | 1.2082 | 0.00045657 | 0.52137 | 1.8645 | 0.073252 | 0.38512 | 0.54758 | 0.0678 | 0.76038 | 1.8982 | 1.1123 | 2.1336 | 1.8645 | 1.1995 | -0.03392 | 2.922
|  |  |  | 57 | 0.048439 | 2.8774 | 1.2339 | 1.2298 | 0.00045657 | 0.52137 | 1.8724 | 0.073252 | 0.39861 | 0.55835 | 0.0678 | 0.76038 | 1.904 | 1.1178 | 2.1336 | 1.8724 | 1.2209 | -0.034526 | 2.9591
|  |  |  | 58 | 0.049289 | 2.8981 | 1.2555 | 1.2514 | 0.00045657 | 0.52137 | 1.8802 | 0.073252 | 0.41233 | 0.56912 | 0.0678 | 0.76038 | 1.9098 | 1.1232 | 2.1336 | 1.8802 | 1.2423 | -0.035132 | 2.9959
|  |  |  | 59 | 0.050139 | 2.9187 | 1.2771 | 1.273 | 0.00045657 | 0.52137 | 1.888 | 0.073252 | 0.42628 | 0.57989 | 0.0678 | 0.76038 | 1.9155 | 1.1285 | 2.1336 | 1.888 | 1.2637 | -0.035738 | 3.0324
|  |  |  | 60 | 0.050989 | 2.9391 | 1.2987 | 1.2947 | 0.00045657 | 0.52137 | 1.8957 | 0.073252 | 0.44047 | 0.59066 | 0.0678 | 0.76038 | 1.9211 | 1.1338 | 2.1336 | 1.8957 | 1.2851 | -0.036343 | 3.0686
|  |  |  | 61 | 0.051839 | 2.9594 | 1.3203 | 1.3163 | 0.00045657 | 0.52137 | 1.9033 | 0.073252 | 0.45489 | 0.60143 | 0.0678 | 0.76038 | 1.9267 | 1.1391 | 2.1336 | 1.9033 | 1.3065 | -0.036949 | 3.1046
|  |  |  | 62 | 0.052688 | 2.9795 | 1.3419 | 1.3379 | 0.00045657 | 0.52137 | 1.9108 | 0.073252 | 0.46954 | 0.6122 | 0.0678 | 0.76038 | 1.9322 | 1.1443 | 2.1336 | 1.9108 | 1.328 | -0.037555 | 3.1404
|  |  |  | 63 | 0.053538 | 2.9994 | 1.3635 | 1.3595 | 0.00045657 | 0.52137 | 1.9182 | 0.073252 | 0.48442 | 0.62297 | 0.0678 | 0.76038 | 1.9377 | 1.1495 | 2.1336 | 1.9182 | 1.3494 | -0.038161 | 3.1759
|  |  |  | 64 | 0.054388 | 3.0191 | 1.3851 | 1.3811 | 0.00045657 | 0.52137 | 1.9255 | 0.073252 | 0.49953 | 0.63374 | 0.0678 | 0.76038 | 1.9431 | 1.1546 | 2.1336 | 1.9255 | 1.3708 | -0.038766 | 3.2112
|  |  |  | 65 | 0.055238 | 3.0387 | 1.4068 | 1.4027 | 0.00045657 | 0.52137 | 1.9328 | 0.073252 | 0.51488 | 0.64451 | 0.0678 | 0.76038 | 1.9485 | 1.1597 | 2.1336 | 1.9328 | 1.3922 | -0.039372 | 3.2463
|  |  |  | 66 | 0.056088 | 3.0582 | 1.4284 | 1.4243 | 0.00045657 | 0.52137 | 1.94 | 0.073252 | 0.53046 | 0.65529 | 0.0678 | 0.76038 | 1.9538 | 1.1648 | 2.1336 | 1.94 | 1.4136 | -0.039978 | 3.2812
|  |  |  | 67 | 0.056937 | 3.0775 | 1.45 | 1.4459 | 0.00045657 | 0.52137 | 1.9471 | 0.073252 | 0.54627 | 0.66606 | 0.0678 | 0.76038 | 1.9591 | 1.1698 | 2.1336 | 1.9471 | 1.4351 | -0.040583 | 3.3158
|  |  |  | 68 | 0.057787 | 3.0967 | 1.4716 | 1.4675 | 0.00045657 | 0.52137 | 1.9542 | 0.073252 | 0.56231 | 0.67683 | 0.0678 | 0.76038 | 1.9643 | 1.1748 | 2.1336 | 1.9542 | 1.4565 | -0.041189 | 3.3502
|  |  |  | 69 | 0.058637 | 3.1157 | 1.4932 | 1.4891 | 0.00045657 | 0.52137 | 1.9612 | 0.073252 | 0.57858 | 0.6876 | 0.0678 | 0.76038 | 1.9695 | 1.1797 | 2.1336 | 1.9612 | 1.4779 | -0.041795 | 3.3844
|  |  |  | 70 | 0.059487 | 3.1346 | 1.5148 | 1.5108 | 0.00045657 | 0.52137 | 1.9681 | 0.073252 | 0.59509 | 0.69837 | 0.0678 | 0.76038 | 1.9746 | 1.1846 | 2.1336 | 1.9681 | 1.4993 | -0.042401 | 3.4185
|  |  |  | 71 | 0.060337 | 3.1533 | 1.5364 | 1.5324 | 0.00045657 | 0.52137 | 1.975 | 0.073252 | 0.61183 | 0.70914 | 0.0678 | 0.76038 | 1.9797 | 1.1895 | 2.1336 | 1.975 | 1.5207 | -0.043006 | 3.4523
|  |  |  | 72 | 0.061187 | 3.1719 | 1.558 | 1.554 | 0.00045657 | 0.52137 | 1.9817 | 0.073252 | 0.6288 | 0.71991 | 0.0678 | 0.76038 | 1.9847 | 1.1943 | 2.1336 | 1.9817 | 1.5422 | -0.043612 | 3.4859
|  |  |  | 73 | 0.062036 | 3.1904 | 1.5797 | 1.5756 | 0.00045657 | 0.52137 | 1.9885 | 0.073252 | 0.646 | 0.73068 | 0.0678 | 0.76038 | 1.9897 | 1.1991 | 2.1336 | 1.9885 | 1.5636 | -0.044218 | 3.5193
|  |  |  | 74 | 0.062886 | 3.2088 | 1.6013 | 1.5972 | 0.00045657 | 0.52137 | 1.9951 | 0.073252 | 0.66343 | 0.74145 | 0.0678 | 0.76038 | 1.9947 | 1.2039 | 2.1336 | 1.9951 | 1.585 | -0.044823 | 3.5526
|  |  |  | 75 | 0.063736 | 3.227 | 1.6229 | 1.6188 | 0.00045657 | 0.52137 | 2.0017 | 0.073252 | 0.6811 | 0.75222 | 0.0678 | 0.76038 | 1.9996 | 1.2086 | 2.1336 | 1.9996 | 1.6064 | -0.045429 | 3.5903
|  |  |  | 76 | 0.064586 | 3.2452 | 1.6445 | 1.6404 | 0.00045657 | 0.52137 | 2.0083 | 0.073252 | 0.699 | 0.763 | 0.0678 | 0.76038 | 2.0045 | 1.2134 | 2.1336 | 2.0045 | 1.6278 | -0.046035 | 3.6172
|  |  |  | 77 | 0.065436 | 3.2632 | 1.6661 | 1.662 | 0.00045657 | 0.52137 | 2.0148 | 0.073252 | 0.71713 | 0.77377 | 0.0678 | 0.76038 | 2.0093 | 1.218 | 2.1336 | 2.0093 | 1.6492 | -0.046641 | 3.643
|  |  |  | 78 | 0.066285 | 3.281 | 1.6877 | 1.6836 | 0.00045657 | 0.52137 | 2.0212 | 0.073252 | 0.73549 | 0.78454 | 0.0678 | 0.76038 | 2.0141 | 1.2227 | 2.1336 | 2.0141 | 1.6707 | -0.047246 | 3.6687
|  |  |  | 79 | 0.067135 | 3.2988 | 1.7093 | 1.7053 | 0.00045657 | 0.52137 | 2.0276 | 0.073252 | 0.75409 | 0.79531 | 0.0678 | 0.76038 | 2.0189 | 1.2273 | 2.1336 | 2.0189 | 1.6921 | -0.047852 | 3.6942
|  |  |  | 80 | 0.067985 | 3.3165 | 1.7309 | 1.7269 | 0.00045657 | 0.52137 | 2.0339 | 0.073252 | 0.77291 | 0.80608 | 0.0678 | 0.76038 | 2.0236 | 1.2319 | 2.1336 | 2.0236 | 1.7135 | -0.048458 | 3.7196
|  |  |  | 81 | 0.068835 | 3.334 | 1.7525 | 1.7485 | 0.00045657 | 0.52137 | 2.0402 | 0.073252 | 0.79197 | 0.81685 | 0.0678 | 0.76038 | 2.0283 | 1.2364 | 2.1336 | 2.0283 | 1.7349 | -0.049064 | 3.7448
|  |  |  | 82 | 0.069685 | 3.3515 | 1.7742 | 1.7701 | 0.00045657 | 0.52137 | 2.0464 | 0.073252 | 0.81126 | 0.82762 | 0.0678 | 0.76038 | 2.0329 | 1.241 | 2.1336 | 2.0329 | 1.7563 | -0.049669 | 3.7698
|  |  |  | 83 | 0.070534 | 3.3688 | 1.7958 | 1.7917 | 0.00045657 | 0.52137 | 2.0526 | 0.073252 | 0.83078 | 0.83839 | 0.0678 | 0.76038 | 2.0375 | 1.2455 | 2.1336 | 2.0375 | 1.7778 | -0.050275 | 3.7947
|  |  |  | 84 | 0.071384 | 3.386 | 1.8174 | 1.8133 | 0.00045657 | 0.52137 | 2.0587 | 0.073252 | 0.85054 | 0.84916 | 0.0678 | 0.76038 | 2.0421 | 1.25 | 2.1336 | 2.0421 | 1.7992 | -0.050881 | 3.8194
|  |  |  | 85 | 0.072234 | 3.4032 | 1.839 | 1.8349 | 0.00045657 | 0.52137 | 2.0648 | 0.073252 | 0.87052 | 0.85993 | 0.0678 | 0.76038 | 2.0466 | 1.2544 | 2.1336 | 2.0466 | 1.8206 | -0.051486 | 3.844
|  |  |  | 86 | 0.073084 | 3.4202 | 1.8606 | 1.8565 | 0.00045657 | 0.52137 | 2.0708 | 0.073252 | 0.89074 | 0.8707 | 0.0678 | 0.76038 | 2.0511 | 1.2588 | 2.1336 | 2.0511 | 1.842 | -0.052092 | 3.8684
|  |  |  | 87 | 0.073934 | 3.4371 | 1.8822 | 1.8781 | 0.00045657 | 0.52137 | 2.0768 | 0.073252 | 0.91119 | 0.88148 | 0.0678 | 0.76038 | 2.0556 | 1.2632 | 2.1336 | 2.0556 | 1.8634 | -0.052698 | 3.8927
|  |  |  | 88 | 0.074784 | 3.4539 | 1.9038 | 1.8998 | 0.00045657 | 0.52137 | 2.0827 | 0.073252 | 0.93188 | 0.89225 | 0.0678 | 0.76038 | 2.0601 | 1.2676 | 2.1336 | 2.0601 | 1.8849 | -0.053304 | 3.9168
|  |  |  | 89 | 0.075633 | 3.4707 | 1.9254 | 1.9214 | 0.00045657 | 0.52137 | 2.0886 | 0.073252 | 0.95279 | 0.90302 | 0.0678 | 0.76038 | 2.0645 | 1.272 | 2.1336 | 2.0645 | 1.9063 | -0.053909 | 3.9408
|  |  |  | 90 | 0.076483 | 3.4873 | 1.947 | 1.943 | 0.00045657 | 0.52137 | 2.0945 | 0.073252 | 0.97394 | 0.91379 | 0.0678 | 0.76038 | 2.0689 | 1.2763 | 2.1336 | 2.0689 | 1.9277 | -0.054515 | 3.9647
|  |  |  | 91 | 0.077333 | 3.5039 | 1.9687 | 1.9646 | 0.00045657 | 0.52137 | 2.1003 | 0.073252 | 0.99532 | 0.92456 | 0.0678 | 0.76038 | 2.0732 | 1.2806 | 2.1336 | 2.0732 | 1.9491 | -0.055121 | 3.9885
|  |  |  | 92 | 0.078183 | 3.5203 | 1.9903 | 1.9862 | 0.00045657 | 0.52137 | 2.106 | 0.073252 | 1.0169 | 0.93533 | 0.0678 | 0.76038 | 2.0775 | 1.2849 | 2.1336 | 2.0775 | 1.9705 | -0.055726 | 4.0121
|  |  |  | 93 | 0.079033 | 3.5367 | 2.0119 | 2.0078 | 0.00045657 | 0.52137 | 2.1117 | 0.073252 | 1.0388 | 0.9461 | 0.0678 | 0.76038 | 2.0818 | 1.2891 | 2.1336 | 2.0818 | 1.9919 | -0.056332 | 4.0356
|  |  |  | 94 | 0.079882 | 3.553 | 2.0335 | 2.0294 | 0.00045657 | 0.52137 | 2.1174 | 0.073252 | 1.0608 | 0.95687 | 0.0678 | 0.76038 | 2.0861 | 1.2933 | 2.1336 | 2.0861 | 2.0134 | -0.056938 | 4.059
|  |  |  | 95 | 0.080732 | 3.5692 | 2.0551 | 2.051 | 0.00045657 | 0.52137 | 2.123 | 0.073252 | 1.0832 | 0.96764 | 0.0678 | 0.76038 | 2.0903 | 1.2976 | 2.1336 | 2.0903 | 2.0348 | -0.057544 | 4.0822
|  |  |  | 96 | 0.081582 | 3.5853 | 2.0767 | 2.0726 | 0.00045657 | 0.52137 | 2.1286 | 0.073252 | 1.1057 | 0.97841 | 0.0678 | 0.76038 | 2.0945 | 1.3017 | 2.1336 | 2.0945 | 2.0562 | -0.058149 | 4.1053
|  |  |  | 97 | 0.082432 | 3.6013 | 2.0983 | 2.0943 | 0.00045657 | 0.52137 | 2.1342 | 0.073252 | 1.1285 | 0.98919 | 0.0678 | 0.76038 | 2.0987 | 1.3059 | 2.1336 | 2.0987 | 2.0776 | -0.058755 | 4.1284
|  |  |  | 98 | 0.083282 | 3.6173 | 2.1199 | 2.1159 | 0.00045657 | 0.52137 | 2.1397 | 0.073252 | 1.1515 | 0.99996 | 0.0678 | 0.76038 | 2.1029 | 1.3101 | 2.1336 | 2.1029 | 2.099 | -0.059361 | 4.1513
|  |  |  | 99 | 0.084131 | 3.6331 | 2.1415 | 2.1375 | 0.00045657 | 0.52137 | 2.1452 | 0.073252 | 1.1747 | 1.0107 | 0.0678 | 0.76038 | 2.107 | 1.3142 | 2.1336 | 2.107 | 2.1205 | -0.059967 | 4.174
|  |  |  | 100 | 0.084981 | 3.6489 | 2.1632 | 2.1591 | 0.00045657 | 0.52137 | 2.1507 | 0.073252 | 1.1982 | 1.0215 | 0.0678 | 0.76038 | 2.1111 | 1.3183 | 2.1336 | 2.1111 | 2.1419 | -0.060572 | 4.1967