## Device Configuration Comparison
Command |  | Code | Rail | UCD90320@51[1](from 1.txt) | UCD90320@51[2](from 2.txt)
Category: Configuration
| PWM_CONFIG_4 | 0xE1 | Common | Pin_ID = 4; Duty Cycle: 0.0 %; Frequency: 1,000 Hz; Phase: 0.0 deg | Pin_ID = 4; Duty Cycle: 100.0 %; Frequency: 200.00 kHz; Phase: 0.0 deg
| PWM_CONFIG_6 | 0xE1 | Common | Pin_ID = 6; Duty Cycle: 0.0 %; Frequency: 1,000 Hz; Phase: 0.0 deg | Pin_ID = 6; Duty Cycle: 100.0 %; Frequency: 200.00 kHz; Phase: 0.0 deg
| PWM_CONFIG_7 | 0xE1 | Common | Pin_ID = 7; Duty Cycle: 0.0 %; Frequency: 1,000 Hz; Phase: 0.0 deg | Pin_ID = 7; Duty Cycle: 100.0 %; Frequency: 200.00 kHz; Phase: 0.0 deg
| PWM_CONFIG_8 | 0xE1 | Common | Pin_ID = 8; Duty Cycle: 0.0 %; Frequency: 1,000 Hz; Phase: 0.0 deg | Pin_ID = 8; Duty Cycle: 100.0 %; Frequency: 200.00 kHz; Phase: 0.0 deg
| PWM_CONFIG_9 | 0xE1 | Common | Pin_ID = 9; Duty Cycle: 0.0 %; Frequency: 1,000 Hz; Phase: 0.0 deg | Pin_ID = 9; Duty Cycle: 100.0 %; Frequency: 200.00 kHz; Phase: 0.0 deg
| PWM_CONFIG_10 | 0xE1 | Common | Pin_ID = 10; Duty Cycle: 0.0 %; Frequency: 1,000 Hz; Phase: 0.0 deg | Pin_ID = 10; Duty Cycle: 100.0 %; Frequency: 200.00 kHz; Phase: 0.0 deg
| PWM_CONFIG_11 | 0xE1 | Common | Pin_ID = 11; Duty Cycle: 0.0 %; Frequency: 1,000 Hz; Phase: 0.0 deg | Pin_ID = 11; Duty Cycle: 100.0 %; Frequency: 200.00 kHz; Phase: 0.0 deg
| PWM_CONFIG_12 | 0xE1 | Common | Pin_ID = 12; Duty Cycle: 0.0 %; Frequency: 1,000 Hz; Phase: 0.0 deg | Pin_ID = 12; Duty Cycle: 100.0 %; Frequency: 200.00 kHz; Phase: 0.0 deg
| PWM_CONFIG_13 | 0xE1 | Common | Pin_ID = 13; Duty Cycle: 0.0 %; Frequency: 1,000 Hz; Phase: 0.0 deg | Pin_ID = 13; Duty Cycle: 100.0 %; Frequency: 200.00 kHz; Phase: 0.0 deg
| PWM_CONFIG_14 | 0xE1 | Common | Pin_ID = 14; Duty Cycle: 0.0 %; Frequency: 1,000 Hz; Phase: 0.0 deg | Pin_ID = 14; Duty Cycle: 100.0 %; Frequency: 200.00 kHz; Phase: 0.0 deg
| RUN_TIME_CLOCK | 0xD7 | Common | 2179-06-07 22:05:29.461 | 2179-06-07 22:19:01.417
| VOUT_COMMAND | 0x21 | Rail #1 | 0.605 V | 0.575 V
| VOUT_MARGIN_HIGH | 0x25 | Rail #1 | 0.635 V | 0.603 V
| VOUT_MARGIN_LOW | 0x26 | Rail #1 | 0.575 V | 0.547 V
| VOUT_COMMAND | 0x21 | Rail #2 | 0.605 V | 0.575 V
| VOUT_MARGIN_HIGH | 0x25 | Rail #2 | 0.635 V | 0.603 V
| VOUT_MARGIN_LOW | 0x26 | Rail #2 | 0.575 V | 0.547 V
| VOUT_COMMAND | 0x21 | Rail #3 | 0.605 V | 0.575 V
| VOUT_MARGIN_HIGH | 0x25 | Rail #3 | 0.635 V | 0.603 V
| VOUT_MARGIN_LOW | 0x26 | Rail #3 | 0.575 V | 0.547 V
| VOUT_COMMAND | 0x21 | Rail #4 | 0.605 V | 0.575 V
| VOUT_MARGIN_HIGH | 0x25 | Rail #4 | 0.635 V | 0.603 V
| VOUT_MARGIN_LOW | 0x26 | Rail #4 | 0.575 V | 0.547 V
| MARGIN_CONFIG | 0xF5 | Rail #5 | Mode: EnableTriState; Increase Duty Cycle decreases Voltage; Ignore Faults: False; PWM Pin: ID 4, # D4 MAR05(GPIO) | Mode: EnableActiveTrim; Increase Duty Cycle decreases Voltage; Ignore Faults: False; PWM Pin: ID 4, # D4 MAR05(GPIO)
| VOUT_COMMAND | 0x21 | Rail #5 | 1.800 V | 1.710 V
| VOUT_MARGIN_HIGH | 0x25 | Rail #5 | 1.800 V | 1.710 V
| VOUT_MARGIN_LOW | 0x26 | Rail #5 | 1.800 V | 1.710 V
| VOUT_COMMAND | 0x21 | Rail #6 | 1.050 V | 1.019 V
| VOUT_MARGIN_HIGH | 0x25 | Rail #6 | 1.103 V | 1.070 V
| VOUT_MARGIN_LOW | 0x26 | Rail #6 | 0.997 V | 0.968 V
| MARGIN_CONFIG | 0xF5 | Rail #7 | Mode: EnableTriState; Increase Duty Cycle decreases Voltage; Ignore Faults: False; PWM Pin: ID 6, # F5 MAR07(GPIO) | Mode: EnableActiveTrim; Increase Duty Cycle decreases Voltage; Ignore Faults: False; PWM Pin: ID 6, # F5 MAR07(GPIO)
| VOUT_COMMAND | 0x21 | Rail #7 | 5.000 V | 4.750 V
| VOUT_MARGIN_HIGH | 0x25 | Rail #7 | 5.000 V | 4.750 V
| VOUT_MARGIN_LOW | 0x26 | Rail #7 | 5.000 V | 4.750 V
| MARGIN_CONFIG | 0xF5 | Rail #8 | Mode: EnableTriState; Increase Duty Cycle decreases Voltage; Ignore Faults: False; PWM Pin: ID 7, # N5 MAR08(GPIO) | Mode: EnableActiveTrim; Increase Duty Cycle decreases Voltage; Ignore Faults: False; PWM Pin: ID 7, # N5 MAR08(GPIO)
| VOUT_COMMAND | 0x21 | Rail #8 | 3.300 V | 3.135 V
| VOUT_MARGIN_HIGH | 0x25 | Rail #8 | 3.300 V | 3.135 V
| VOUT_MARGIN_LOW | 0x26 | Rail #8 | 3.300 V | 3.135 V
| MARGIN_CONFIG | 0xF5 | Rail #9 | Mode: EnableTriState; Increase Duty Cycle decreases Voltage; Ignore Faults: False; PWM Pin: ID 8, # N6 MAR09(GPIO) | Mode: EnableActiveTrim; Increase Duty Cycle decreases Voltage; Ignore Faults: False; PWM Pin: ID 8, # N6 MAR09(GPIO)
| VOUT_COMMAND | 0x21 | Rail #9 | 3.300 V | 3.135 V
| VOUT_MARGIN_HIGH | 0x25 | Rail #9 | 3.300 V | 3.135 V
| VOUT_MARGIN_LOW | 0x26 | Rail #9 | 3.300 V | 3.135 V
| MARGIN_CONFIG | 0xF5 | Rail #10 | Mode: EnableTriState; Increase Duty Cycle decreases Voltage; Ignore Faults: False; PWM Pin: ID 9, # K5 MAR10(GPIO) | Mode: EnableActiveTrim; Increase Duty Cycle decreases Voltage; Ignore Faults: False; PWM Pin: ID 9, # K5 MAR10(GPIO)
| VOUT_COMMAND | 0x21 | Rail #10 | 2.500 V | 2.375 V
| VOUT_MARGIN_HIGH | 0x25 | Rail #10 | 2.500 V | 2.375 V
| VOUT_MARGIN_LOW | 0x26 | Rail #10 | 2.500 V | 2.375 V
| MARGIN_CONFIG | 0xF5 | Rail #11 | Mode: EnableTriState; Increase Duty Cycle decreases Voltage; Ignore Faults: False; PWM Pin: ID 10, # M6 MAR11(GPIO) | Mode: EnableActiveTrim; Increase Duty Cycle decreases Voltage; Ignore Faults: False; PWM Pin: ID 10, # M6 MAR11(GPIO)
| VOUT_COMMAND | 0x21 | Rail #11 | 1.800 V | 1.710 V
| VOUT_MARGIN_HIGH | 0x25 | Rail #11 | 1.800 V | 1.710 V
| VOUT_MARGIN_LOW | 0x26 | Rail #11 | 1.800 V | 1.710 V
| MARGIN_CONFIG | 0xF5 | Rail #12 | Mode: EnableTriState; Increase Duty Cycle decreases Voltage; Ignore Faults: False; PWM Pin: ID 11, # L6 MAR12(GPIO) | Mode: EnableActiveTrim; Increase Duty Cycle decreases Voltage; Ignore Faults: False; PWM Pin: ID 11, # L6 MAR12(GPIO)
| VOUT_COMMAND | 0x21 | Rail #12 | 1.200 V | 1.140 V
| VOUT_MARGIN_HIGH | 0x25 | Rail #12 | 1.200 V | 1.140 V
| VOUT_MARGIN_LOW | 0x26 | Rail #12 | 1.200 V | 1.140 V
| MARGIN_CONFIG | 0xF5 | Rail #13 | Mode: EnableTriState; Increase Duty Cycle decreases Voltage; Ignore Faults: False; PWM Pin: ID 12, # D11 MAR13(GPIO) | Mode: EnableActiveTrim; Increase Duty Cycle decreases Voltage; Ignore Faults: False; PWM Pin: ID 12, # D11 MAR13(GPIO)
| VOUT_COMMAND | 0x21 | Rail #13 | 1.150 V | 1.093 V
| VOUT_MARGIN_HIGH | 0x25 | Rail #13 | 1.150 V | 1.093 V
| VOUT_MARGIN_LOW | 0x26 | Rail #13 | 1.150 V | 1.093 V
| MARGIN_CONFIG | 0xF5 | Rail #14 | Mode: EnableTriState; Increase Duty Cycle decreases Voltage; Ignore Faults: False; PWM Pin: ID 13, # C12 MAR14(GPIO) | Mode: EnableActiveTrim; Increase Duty Cycle decreases Voltage; Ignore Faults: False; PWM Pin: ID 13, # C12 MAR14(GPIO)
| VOUT_COMMAND | 0x21 | Rail #14 | 12.000 V | 11.400 V
| VOUT_MARGIN_HIGH | 0x25 | Rail #14 | 12.000 V | 11.400 V
| VOUT_MARGIN_LOW | 0x26 | Rail #14 | 12.000 V | 11.400 V
| MARGIN_CONFIG | 0xF5 | Rail #15 | Mode: EnableTriState; Increase Duty Cycle decreases Voltage; Ignore Faults: False; PWM Pin: ID 14, # A13 MAR15(GPIO) | Mode: EnableActiveTrim; Increase Duty Cycle decreases Voltage; Ignore Faults: False; PWM Pin: ID 14, # A13 MAR15(GPIO)
| VOUT_COMMAND | 0x21 | Rail #15 | 12.000 V | 11.400 V
| VOUT_MARGIN_HIGH | 0x25 | Rail #15 | 12.000 V | 11.400 V
| VOUT_MARGIN_LOW | 0x26 | Rail #15 | 12.000 V | 11.400 V
| VOUT_COMMAND | 0x21 | Rail #16 | 1.210 V | 1.162 V
| VOUT_MARGIN_HIGH | 0x25 | Rail #16 | 1.271 V | 1.220 V
| VOUT_MARGIN_LOW | 0x26 | Rail #16 | 1.150 V | 1.104 V
| VOUT_COMMAND | 0x21 | Rail #17 | 1.210 V | 1.162 V
| VOUT_MARGIN_HIGH | 0x25 | Rail #17 | 1.271 V | 1.220 V
| VOUT_MARGIN_LOW | 0x26 | Rail #17 | 1.150 V | 1.104 V
| VOUT_COMMAND | 0x21 | Rail #18 | 1.210 V | 1.162 V
| VOUT_MARGIN_HIGH | 0x25 | Rail #18 | 1.271 V | 1.220 V
| VOUT_MARGIN_LOW | 0x26 | Rail #18 | 1.150 V | 1.104 V
| VOUT_COMMAND | 0x21 | Rail #19 | 1.210 V | 1.162 V
| VOUT_MARGIN_HIGH | 0x25 | Rail #19 | 1.271 V | 1.220 V
| VOUT_MARGIN_LOW | 0x26 | Rail #19 | 1.150 V | 1.104 V
| VOUT_COMMAND | 0x21 | Rail #20 | 2.500 V | 2.425 V
| VOUT_MARGIN_HIGH | 0x25 | Rail #20 | 2.625 V | 2.546 V
| VOUT_MARGIN_LOW | 0x26 | Rail #20 | 2.375 V | 2.304 V
| VOUT_COMMAND | 0x21 | Rail #21 | 2.500 V | 2.425 V
| VOUT_MARGIN_HIGH | 0x25 | Rail #21 | 2.625 V | 2.546 V
| VOUT_MARGIN_LOW | 0x26 | Rail #21 | 2.375 V | 2.304 V
| VOUT_COMMAND | 0x21 | Rail #22 | 2.500 V | 2.425 V
| VOUT_MARGIN_HIGH | 0x25 | Rail #22 | 2.625 V | 2.546 V
| VOUT_MARGIN_LOW | 0x26 | Rail #22 | 2.375 V | 2.304 V
| VOUT_COMMAND | 0x21 | Rail #23 | 2.500 V | 2.425 V
| VOUT_MARGIN_HIGH | 0x25 | Rail #23 | 2.625 V | 2.546 V
| VOUT_MARGIN_LOW | 0x26 | Rail #23 | 2.375 V | 2.304 V
Category: Limits
| VOUT_OV_FAULT_LIMIT | 0x40 | Rail #1 | 0.696 V | 0.661 V
| VOUT_OV_WARN_LIMIT | 0x42 | Rail #1 | 0.666 V | 0.633 V
| VOUT_UV_FAULT_LIMIT | 0x44 | Rail #1 | 0.514 V | 0.488 V
| VOUT_UV_WARN_LIMIT | 0x43 | Rail #1 | 0.545 V | 0.518 V
| VOUT_OV_FAULT_LIMIT | 0x40 | Rail #2 | 0.696 V | 0.661 V
| VOUT_OV_WARN_LIMIT | 0x42 | Rail #2 | 0.666 V | 0.633 V
| VOUT_UV_FAULT_LIMIT | 0x44 | Rail #2 | 0.514 V | 0.488 V
| VOUT_UV_WARN_LIMIT | 0x43 | Rail #2 | 0.545 V | 0.518 V
| VOUT_OV_FAULT_LIMIT | 0x40 | Rail #3 | 0.696 V | 0.661 V
| VOUT_OV_WARN_LIMIT | 0x42 | Rail #3 | 0.666 V | 0.633 V
| VOUT_UV_FAULT_LIMIT | 0x44 | Rail #3 | 0.514 V | 0.488 V
| VOUT_UV_WARN_LIMIT | 0x43 | Rail #3 | 0.545 V | 0.518 V
| VOUT_OV_FAULT_LIMIT | 0x40 | Rail #4 | 0.696 V | 0.661 V
| VOUT_OV_WARN_LIMIT | 0x42 | Rail #4 | 0.666 V | 0.633 V
| VOUT_UV_FAULT_LIMIT | 0x44 | Rail #4 | 0.514 V | 0.488 V
| VOUT_UV_WARN_LIMIT | 0x43 | Rail #4 | 0.545 V | 0.518 V
| VOUT_OV_FAULT_LIMIT | 0x40 | Rail #5 | 2.070 V | 1.967 V
| VOUT_OV_WARN_LIMIT | 0x42 | Rail #5 | 1.980 V | 1.881 V
| VOUT_UV_FAULT_LIMIT | 0x44 | Rail #5 | 1.530 V | 1.454 V
| VOUT_UV_WARN_LIMIT | 0x43 | Rail #5 | 1.620 V | 1.539 V
| VOUT_OV_FAULT_LIMIT | 0x40 | Rail #6 | 1.208 V | 1.172 V
| VOUT_OV_WARN_LIMIT | 0x42 | Rail #6 | 1.155 V | 1.121 V
| VOUT_UV_FAULT_LIMIT | 0x44 | Rail #6 | 0.893 V | 0.866 V
| VOUT_UV_WARN_LIMIT | 0x43 | Rail #6 | 0.945 V | 0.917 V
| VOUT_OV_FAULT_LIMIT | 0x40 | Rail #7 | 5.750 V | 5.462 V
| VOUT_OV_WARN_LIMIT | 0x42 | Rail #7 | 5.500 V | 5.225 V
| VOUT_UV_FAULT_LIMIT | 0x44 | Rail #7 | 4.250 V | 4.037 V
| VOUT_UV_WARN_LIMIT | 0x43 | Rail #7 | 4.500 V | 4.275 V
| VOUT_OV_FAULT_LIMIT | 0x40 | Rail #8 | 3.795 V | 3.605 V
| VOUT_OV_WARN_LIMIT | 0x42 | Rail #8 | 3.630 V | 3.449 V
| VOUT_UV_FAULT_LIMIT | 0x44 | Rail #8 | 2.805 V | 2.665 V
| VOUT_UV_WARN_LIMIT | 0x43 | Rail #8 | 2.970 V | 2.822 V
| VOUT_OV_FAULT_LIMIT | 0x40 | Rail #9 | 3.795 V | 3.605 V
| VOUT_OV_WARN_LIMIT | 0x42 | Rail #9 | 3.630 V | 3.449 V
| VOUT_UV_FAULT_LIMIT | 0x44 | Rail #9 | 2.805 V | 2.665 V
| VOUT_UV_WARN_LIMIT | 0x43 | Rail #9 | 2.970 V | 2.822 V
| VOUT_OV_FAULT_LIMIT | 0x40 | Rail #10 | 2.875 V | 2.731 V
| VOUT_OV_WARN_LIMIT | 0x42 | Rail #10 | 2.750 V | 2.613 V
| VOUT_UV_FAULT_LIMIT | 0x44 | Rail #10 | 2.125 V | 2.019 V
| VOUT_UV_WARN_LIMIT | 0x43 | Rail #10 | 2.250 V | 2.138 V
| VOUT_OV_FAULT_LIMIT | 0x40 | Rail #11 | 2.070 V | 1.967 V
| VOUT_OV_WARN_LIMIT | 0x42 | Rail #11 | 1.980 V | 1.881 V
| VOUT_UV_FAULT_LIMIT | 0x44 | Rail #11 | 1.530 V | 1.454 V
| VOUT_UV_WARN_LIMIT | 0x43 | Rail #11 | 1.620 V | 1.539 V
| VOUT_OV_FAULT_LIMIT | 0x40 | Rail #12 | 1.380 V | 1.311 V
| VOUT_OV_WARN_LIMIT | 0x42 | Rail #12 | 1.320 V | 1.254 V
| VOUT_UV_FAULT_LIMIT | 0x44 | Rail #12 | 1.020 V | 0.969 V
| VOUT_UV_WARN_LIMIT | 0x43 | Rail #12 | 1.080 V | 1.026 V
| VOUT_OV_FAULT_LIMIT | 0x40 | Rail #13 | 1.322 V | 1.257 V
| VOUT_OV_WARN_LIMIT | 0x42 | Rail #13 | 1.265 V | 1.202 V
| VOUT_UV_FAULT_LIMIT | 0x44 | Rail #13 | 0.977 V | 0.929 V
| VOUT_UV_WARN_LIMIT | 0x43 | Rail #13 | 1.035 V | 0.984 V
| VOUT_OV_FAULT_LIMIT | 0x40 | Rail #14 | 13.800 V | 13.110 V
| VOUT_OV_WARN_LIMIT | 0x42 | Rail #14 | 13.200 V | 12.540 V
| VOUT_UV_FAULT_LIMIT | 0x44 | Rail #14 | 10.200 V | 9.690 V
| VOUT_UV_WARN_LIMIT | 0x43 | Rail #14 | 10.800 V | 10.260 V
| VOUT_OV_FAULT_LIMIT | 0x40 | Rail #15 | 13.800 V | 13.110 V
| VOUT_OV_WARN_LIMIT | 0x42 | Rail #15 | 13.200 V | 12.540 V
| VOUT_UV_FAULT_LIMIT | 0x44 | Rail #15 | 10.200 V | 9.690 V
| VOUT_UV_WARN_LIMIT | 0x43 | Rail #15 | 10.800 V | 10.260 V
| VOUT_OV_FAULT_LIMIT | 0x40 | Rail #16 | 1.392 V | 1.336 V
| VOUT_OV_WARN_LIMIT | 0x42 | Rail #16 | 1.331 V | 1.278 V
| VOUT_UV_FAULT_LIMIT | 0x44 | Rail #16 | 1.029 V | 0.988 V
| VOUT_UV_WARN_LIMIT | 0x43 | Rail #16 | 1.089 V | 1.046 V
| VOUT_OV_FAULT_LIMIT | 0x40 | Rail #17 | 1.392 V | 1.336 V
| VOUT_OV_WARN_LIMIT | 0x42 | Rail #17 | 1.331 V | 1.278 V
| VOUT_UV_FAULT_LIMIT | 0x44 | Rail #17 | 1.029 V | 0.988 V
| VOUT_UV_WARN_LIMIT | 0x43 | Rail #17 | 1.089 V | 1.046 V
| VOUT_OV_FAULT_LIMIT | 0x40 | Rail #18 | 1.392 V | 1.336 V
| VOUT_OV_WARN_LIMIT | 0x42 | Rail #18 | 1.331 V | 1.278 V
| VOUT_UV_FAULT_LIMIT | 0x44 | Rail #18 | 1.029 V | 0.988 V
| VOUT_UV_WARN_LIMIT | 0x43 | Rail #18 | 1.089 V | 1.046 V
| VOUT_OV_FAULT_LIMIT | 0x40 | Rail #19 | 1.392 V | 1.336 V
| VOUT_OV_WARN_LIMIT | 0x42 | Rail #19 | 1.331 V | 1.278 V
| VOUT_UV_FAULT_LIMIT | 0x44 | Rail #19 | 1.029 V | 0.988 V
| VOUT_UV_WARN_LIMIT | 0x43 | Rail #19 | 1.089 V | 1.046 V
| VOUT_OV_FAULT_LIMIT | 0x40 | Rail #20 | 2.875 V | 2.789 V
| VOUT_OV_WARN_LIMIT | 0x42 | Rail #20 | 2.750 V | 2.668 V
| VOUT_UV_FAULT_LIMIT | 0x44 | Rail #20 | 2.125 V | 2.061 V
| VOUT_UV_WARN_LIMIT | 0x43 | Rail #20 | 2.250 V | 2.183 V
| VOUT_OV_FAULT_LIMIT | 0x40 | Rail #21 | 2.875 V | 2.789 V
| VOUT_OV_WARN_LIMIT | 0x42 | Rail #21 | 2.750 V | 2.668 V
| VOUT_UV_FAULT_LIMIT | 0x44 | Rail #21 | 2.125 V | 2.061 V
| VOUT_UV_WARN_LIMIT | 0x43 | Rail #21 | 2.250 V | 2.183 V
| VOUT_OV_FAULT_LIMIT | 0x40 | Rail #22 | 2.875 V | 2.789 V
| VOUT_OV_WARN_LIMIT | 0x42 | Rail #22 | 2.750 V | 2.668 V
| VOUT_UV_FAULT_LIMIT | 0x44 | Rail #22 | 2.125 V | 2.061 V
| VOUT_UV_WARN_LIMIT | 0x43 | Rail #22 | 2.250 V | 2.183 V
| VOUT_OV_FAULT_LIMIT | 0x40 | Rail #23 | 2.875 V | 2.789 V
| VOUT_OV_WARN_LIMIT | 0x42 | Rail #23 | 2.750 V | 2.668 V
| VOUT_UV_FAULT_LIMIT | 0x44 | Rail #23 | 2.125 V | 2.061 V
| VOUT_UV_WARN_LIMIT | 0x43 | Rail #23 | 2.250 V | 2.183 V
Category: Manufacturer
| MFR_REVISION | 0x9B | Common | 0.05 | 0.051
Category: OnOff
| POWER_GOOD_OFF | 0x5F | Rail #1 | 0.514 V | 0.488 V
| POWER_GOOD_ON | 0x5E | Rail #1 | 0.545 V | 0.518 V
| POWER_GOOD_OFF | 0x5F | Rail #2 | 0.514 V | 0.488 V
| POWER_GOOD_ON | 0x5E | Rail #2 | 0.545 V | 0.518 V
| POWER_GOOD_OFF | 0x5F | Rail #3 | 0.514 V | 0.488 V
| POWER_GOOD_ON | 0x5E | Rail #3 | 0.545 V | 0.518 V
| POWER_GOOD_OFF | 0x5F | Rail #4 | 0.514 V | 0.488 V
| POWER_GOOD_ON | 0x5E | Rail #4 | 0.545 V | 0.518 V
| POWER_GOOD_OFF | 0x5F | Rail #5 | 1.530 V | 1.454 V
| POWER_GOOD_ON | 0x5E | Rail #5 | 1.620 V | 1.539 V
| POWER_GOOD_OFF | 0x5F | Rail #6 | 0.893 V | 0.866 V
| POWER_GOOD_ON | 0x5E | Rail #6 | 0.945 V | 0.917 V
| POWER_GOOD_OFF | 0x5F | Rail #7 | 4.250 V | 4.037 V
| POWER_GOOD_ON | 0x5E | Rail #7 | 4.500 V | 4.275 V
| POWER_GOOD_OFF | 0x5F | Rail #8 | 2.805 V | 2.665 V
| POWER_GOOD_ON | 0x5E | Rail #8 | 2.970 V | 2.822 V
| POWER_GOOD_OFF | 0x5F | Rail #9 | 2.805 V | 2.665 V
| POWER_GOOD_ON | 0x5E | Rail #9 | 2.970 V | 2.822 V
| POWER_GOOD_OFF | 0x5F | Rail #10 | 2.125 V | 2.019 V
| POWER_GOOD_ON | 0x5E | Rail #10 | 2.250 V | 2.138 V
| POWER_GOOD_OFF | 0x5F | Rail #11 | 1.530 V | 1.454 V
| POWER_GOOD_ON | 0x5E | Rail #11 | 1.620 V | 1.539 V
| POWER_GOOD_OFF | 0x5F | Rail #12 | 1.020 V | 0.969 V
| POWER_GOOD_ON | 0x5E | Rail #12 | 1.080 V | 1.026 V
| POWER_GOOD_OFF | 0x5F | Rail #13 | 0.977 V | 0.929 V
| POWER_GOOD_ON | 0x5E | Rail #13 | 1.035 V | 0.984 V
| POWER_GOOD_OFF | 0x5F | Rail #14 | 10.200 V | 9.690 V
| POWER_GOOD_ON | 0x5E | Rail #14 | 10.800 V | 10.260 V
| POWER_GOOD_OFF | 0x5F | Rail #15 | 10.200 V | 9.690 V
| POWER_GOOD_ON | 0x5E | Rail #15 | 10.800 V | 10.260 V
| POWER_GOOD_OFF | 0x5F | Rail #16 | 1.029 V | 0.988 V
| POWER_GOOD_ON | 0x5E | Rail #16 | 1.089 V | 1.046 V
| POWER_GOOD_OFF | 0x5F | Rail #17 | 1.029 V | 0.988 V
| POWER_GOOD_ON | 0x5E | Rail #17 | 1.089 V | 1.046 V
| POWER_GOOD_OFF | 0x5F | Rail #18 | 1.029 V | 0.988 V
| POWER_GOOD_ON | 0x5E | Rail #18 | 1.089 V | 1.046 V
| POWER_GOOD_OFF | 0x5F | Rail #19 | 1.029 V | 0.988 V
| POWER_GOOD_ON | 0x5E | Rail #19 | 1.089 V | 1.046 V
| POWER_GOOD_OFF | 0x5F | Rail #20 | 2.125 V | 2.061 V
| POWER_GOOD_ON | 0x5E | Rail #20 | 2.250 V | 2.183 V
| POWER_GOOD_OFF | 0x5F | Rail #21 | 2.125 V | 2.061 V
| POWER_GOOD_ON | 0x5E | Rail #21 | 2.250 V | 2.183 V
| POWER_GOOD_OFF | 0x5F | Rail #22 | 2.125 V | 2.061 V
| POWER_GOOD_ON | 0x5E | Rail #22 | 2.250 V | 2.183 V
| POWER_GOOD_OFF | 0x5F | Rail #23 | 2.125 V | 2.061 V
| POWER_GOOD_ON | 0x5E | Rail #23 | 2.250 V | 2.183 V