## Intro
Output Voltage | output voltage
Output Current | load current
Inductor Resistance | inductor DCR
Switching Frequency | nominal switching frequency
Input Filter Resistance | Input filter L DCR
High Side FET Resistance | high side FET Rdson
Low Side FET Resistance | low side FET Rdson
Toff Min | Minimum SW off-time
Ton Max | Maximum switch on-time for devices with fold-back
Diode Voltage Drop | Diode voltage drop
This calculator will estimate the drop-out voltage of a given design based on customer inputs and data sheet parameters.
Yellow = user inputs
Gray = outputs
The tab "synchronous_with_foldback" is used with a device that features frequency foldback in drop-out mode.
The tab "Cobra-Chiron" is used for that family of devices
The tab "non_synchronous" is used with a non synchronous (diode based) device.
A choice is given between using the maximum duty cycle, the maximum on-time or the minimum off-time, whichever is specified in the data sheet.
For the equations:
Vin = input voltage
Vout = output voltage
Iout = output current
Rl = inductor DCR
Rlf = input filter DCR
RHS = high side FET DCR
RLS = Low side FET DCR
Dmax = maximum duty cycle
Toff = minimum off-time
Fsw = switching frequency
VD = diode voltage drop
See nomenclature below.
11/15/2024
Important Notice
Please be reminded, that – as always – the complete application design and layout can have a substantial influence on the behavior of semiconductor devices. Also be reminded that the only applicable and binding specifications for our components are the TI released Datasheets, Technical Reference Manuals and Application Notes.
TI trusts that the customer has fully checked, tested and validated its design and PCB layout and their applications. Any comment or recommendation of TI in any form that we gave verbally or in writing, e-mail or any other document, during or as a result of the conversations mentioned above, is a good faith statements only that is based on TI’s limited knowledge and visibility of the customer's application and that reflects TI’s knowledge at the time. We therefore remind that best practice would suggest that the customer fully validates that the reviewed design material and documents are accurate and reliable, and that the application has the form, fit and function desired by the customer. The customer application and design is wholly owned by the customer and is their sole responsibility.
Important notice and disclaimer
TI PROVIDES TECHNICAL AND RELIABILITY DATA (INCLUDING DATASHEETS), DESIGN RESOURCES (INCLUDING REFERENCE DESIGNS), APPLICATION OR OTHER DESIGN ADVICE, WEB TOOLS, SAFETY INFORMATION, AND OTHER RESOURCES “AS IS” AND WITH ALL FAULTS, AND DISCLAIMS ALL WARRANTIES, EXPRESS AND IMPLIED, INCLUDING WITHOUT LIMITATION ANY IMPLIED WARRANTIES OF MERCHANTABILITY, FITNESS FOR A PARTICULAR PURPOSE OR NON-INFRINGEMENT OF THIRD PARTY INTELLECTUAL PROPERTY RIGHTS.
These resources are intended for skilled developers designing with TI products. You are solely responsible for (1) selecting the appropriate TI products for your application, (2) designing, validating and testing your application, and (3) ensuring your application meets applicable standards, and any other safety, security, or other requirements.
These resources are subject to change without notice. TI grants you permission to use these resources only for development of an application that uses the TI products described in the resource. Other reproduction and display of these resources is prohibited. No license is granted to any other TI intellectual property right or to any third party intellectual property right. TI disclaims responsibility for, and you will fully indemnify TI and its representatives against, any claims, damages, costs, losses, and liabilities arising out of your use of these resources.
TI’s products are provided subject to TI’s Terms of Sale or other applicable terms available either on ti.com or provided in conjunction with such TI products. TI’s provision of these resources does not expand or otherwise alter TI’s applicable warranties or warranty disclaimers for TI products.

## Synchronous_with_foldback
Application Inputs
Input Voltage | 6
Nominal Output Voltage (When not in drop-out) | 6 | V
Output Current | 0.25 | A
Inductor Resistance | 0.04 | Ω
Input Filter Resistance | 0 | Ω
Switching Frequency | 450 | kHz
Data Sheet Inputs
High Side FET Resistance | 0.082 | Ω
Low Side FET Resistance | 0.045 | Ω
Toff Min | 85 | ns
Ton Max | 9000 | ns
Output Voltage and Frequency
Output Voltage for given Input Voltage | 5.9135 | V
Swtiching Frequency for given Input Voltage | 110.0715 | kHz
Minimum Switching Frequency in Drop-out | 110.0715 | kHz

## Cobra_Chiron
Application Inputs
Input Voltage | 4.9 | V
Output Voltage | 4.3 | V
Output Current | 3 | A
Inductor Resistance | 0.05 | Ω
Input Filter Resistance | 0.025 | Ω
Switching Frequency | 2000 | kHz
Data Sheet Inputs
High Side FET Resistance | 0.09 | Ω
Low Side FET Resistance | 0.06 | Ω
Toff Min | 105 | ns
Ton Max (calculated) | 4000 | ns
Output Voltage and Frequency
Output Voltage at Given Input Voltage | 4.2839 | V
Switching Frequency at Given Input Voltage | 243.6054 | kHz
Minimum Switching Frequency in Drop-out | 243.6054 | kHz

## Non-Synchronous
Application Inputs
Input Voltage | 9.545
Output Voltage | 8 | V
Output Current | 3 | A
Inductor Resistance | 0.04 | Ω
Input Filter Resistance | 0.05 | Ω
Switching Frequency | 500 | kHz
Data Sheet Inputs
High Side FET Resistance | 0.1 | Ω
Diode Drop | 0.66 | V
Data sheet limit? (select from menu) | Toff-min
Toff-min (ns) | 200
Output Voltage for Given Input Voltage
Output Voltage at Vin | 7.9995 | V

## cobra_calcs (hidden)
Cobra/Chiron
2024-10-15
************* Ton max ****************
Multiplier | 8 | From Design
Tclock | 5e-07 | Nominal clock period
Ton max | 4e-06 | s
***************************************************
Toff min | 1.05e-07 | s
Ton max | 4e-06 | s
Fsw | 2000000
Dfold | 0.79 | D for frequency fold
Ddrop | 0.97442 | D for drop out
D* | 0.97782 | D under given input and output
Fmin | 243605.3593
Vout-drop | 4.2839 | Output voltage if it were in drop out
Ffold | 211193.2418 | Frequency if in foldback mode
State | Dropout,Fmin
Actual Vout | 4.2839
Actual Fsw | 243605.3593
From Design
Ton-max changes with programmed switching frequency.
For Fsw >= 700kHz: Ton-max ~ 8/Fsw.
For Fsw < 700kHz: Ton-max ~ 4/Fsw.
VD = 0

## sync_w_fold_calcs (hidden)
2024-10-15
Synchronous with foldback calcs
Toff min | 8.5e-08 | s
Ton max | 9e-06 | s
Fsw | 450000
Dfold | 0.96175 |  | D for frequency fold
Ddrop | 0.99064 |  | D for drop out
D* | 1.0051 |  | D under given input and output
Fmin | 110071.5465 | Hz
Vout-drop | 5.9135 | V | Output voltage if it were in drop out
Ffold | -59896.2616 | Hz | Frequency if in foldback mode
State | Dropout,Fmin
Actual Vout | 5.9135
Actual Freq | 110071.5465
VD = 0

## non_sync_calcs (hidden)
Non-Sync calcs
Dmax | Do not delete
Ton-max | Do not delete
Toff-min | Do not delete
Drop | 0.9 | Duty based on data sheet entry
D* | 0.90005 | D under given input and output
State | drop
Vout* | 7.9995 | Output voltage in drop out
Actual Vout | 7.9995
RLS = 0