## Questionnaire
Setting
| Toool Ver | 7.0.4
https://dev.ti.com/gallery/view/USBPD/TPS25750_Application_Customization_Tool/ver/7.0.4/
▼Questionnaire
| 項目 |  | 設定
1. Are you a power source (provider) and a power sink (consumer)? Are you a power sink (consumer) only?
2. What is the maximum power that can be sourced? ・15W (5V) ・27W (9V) ・45W (15V) ・60W (20V) ・100W (20V)
| 3. What is the required sink power or power consumed? ・15W (5V) ・27W (9V) ・45W (15V) ・60W (20V) ・100W (20V) |  | 100W (20V)
4. What is the preferred power role? ・Power source (provider) ・Power sink (consumer)
| 5. What is the supported USB Highest Speed? ・No USB data is being used ・USB 2 ・USB 3.2 Gen1 ・USB 3.2 Gen2 |  | No USB data is being used
6. Do you have a pregerred data role? ・No ・Host (PC,hub,etc) to which devices are connected - Downstream Facing Port (DFP) ・Device (USB flash drive,USB monitor,USB mouse,etc.) that connects to another USB Host Upstream Facing Port (UFP) ・Host & Device - Dual Role Port (DRP)
| 7. Do you have a Vendor ID provided by the USB-IF? ・Yes, enter here as a 4-digit hexadecimal number: 0x(e.g.0a8f, BC23) ・No, use the TI Vendor ID in the Vendor Information File (VIF) |  | No, use the TI Vendor ID in the Vendor Information File(VIF)
| 8. Do you have a desired Product ID? ・Yes, enter here as a 4-digit hexadecimal number: ・No, use "0x0000" as the Product ID |  | No, use "0x0000" as the Product ID
| 9. Select the battery charger component to integrate: ・ BQ25790 or BQ25792 ・ BQ25713 ・ BQ25731 |  | BQ25790 or BQ25792
| 10. What is the battery charging voltage? (Valid values: 3.00V-18.80V) |  | 16.8V
| 11. What is the battery charging current? (Valid values: 0.050A-5.000A) |  | 1.6A
| 12. What si the charge temination current? (Valid values: 0.040A-1.000A / Value must be in steps of 0.04A) |  | 0.04A
| 13. What is the pre-charge current? (Valid values: 0.040A-2.000A / Value must be in steps of 0.04A) |  | 0.32A

## Configuration
<New>
VRECHG=800mV
<New>
GPIO10 | Add interrupt settings (Please refer to following E2E)
Refer E2E
https://e2e.ti.com/support/power-management-group/power-management/f/power-management-forum/1138199/tps25750-i2cs_irq-not-pulling-low/4375029?tisearch=e2e-sitesearch&keymatch=TPS25750%20IRQ#4375029
▼Configuration
Value
Configuration Registers |  | resister name or hex address | Bit Position | Fileld | Default | Custommer setting | Raw Field Value
Customer Use (0x6) |  | Customer Use Group 0 | [0:32] | Customer Use Word 1 |  | ← | Hex 0x0 Int:0
|  |  | [32:64] | Customer Use Word 2 |  | ← | Hex 0x0 Int:0
Interrupt Mask for I2C1 (0x16) |  | Interrupt Mask for I2C1 | [1] | PD Hardreset | 〇Default | ← | Hex: 0x1 Int: 1
|  |  | [3] | Plug Insert or Removal | 〇Default | ← | Hex: 0x1 Int: 1
|  |  | [4] | Power Swap Complete |  | ← | Hex: 0x0 Int: 0
|  |  | [5] | Data Swap Complete |  | ← | Hex: 0x0 Int: 0
|  |  | [12] | New Contract as Consumer | 〇Default | ← | Hex: 0x1 Int: 1
|  |  | [13] | New Contract as Provider | 〇Default | ← | Hex: 0x1 Int: 1
|  |  | [14] | Source Cap Message Received |  | ← | Hex: 0x0 Int: 0
|  |  | [17] | Power Swap Requested |  | ← | Hex: 0x0 Int: 0
|  |  | [18] | Data Swap Requested |  | ← | Hex: 0x0 Int: 0
|  |  | [20] | USB Host Present | 〇Default | ← | Hex: 0x1 Int: 1
|  |  | [21] | USB Host No Longer Present | 〇Default | ← | Hex: 0x1 Int: 1
|  |  | [22] | System Fault Indicator |  | ← | Hex: 0x0 Int: 0
|  |  | [23] | Power Path Switch Changed |  | ← | Hex: 0x0 Int: 0
|  |  | [24] | Power Status Updated | 〇Default | ← | Hex: 0x1 Int: 1
|  |  | [26] | Status Updated | 〇Default | ← | Hex: 0x1 Int: 1
|  |  | [27] | PD Status Updated | 〇Default | ← | Hex: 0x1 Int: 1
|  |  | [30] | CMD1 Complete | 〇Default | ← | Hex: 0x1 Int: 1
|  |  | [32] | Device Incompatible Error |  | ← | Hex: 0x0 Int: 0
|  |  | [33] | Cannot Provide Voltage or Current Error |  | ← | Hex: 0x0 Int: 0
|  |  | [34] | Can Provide Voltage or Current Later Error |  | ← | Hex: 0x0 Int: 0
|  |  | [35] | Power Event Occurred Error |  | ← | Hex: 0x0 Int: 0
|  |  | [36] | Missing Get Capabalities Message Error |  | ← | Hex: 0x0 Int: 0
|  |  | [38] | Protocol Error |  | ← | Hex: 0x0 Int: 0
|  |  | [39] | Message Data Error |  | ← | Hex: 0x0 Int: 0
|  |  | [42] | Sink Transition Completed |  | ← | Hex: 0x0 Int: 0
|  |  | [43] | Plug Early Notification |  | ← | Hex: 0x0 Int: 0
|  |  | [46] | Unable to Source Error |  | ← | Hex: 0x0 Int: 0
|  |  | [65] | TX Memory Buffer Empty |  | ← | Hex: 0x0 Int: 0
|  | Common Interrupt Mask for I2C1 | [80] | Patch Loaded | 〇Default | ← | Hex: 0x1 Int: 1
|  |  | [81] | Ready for Patch | 〇Default | ← | Hex: 0x1 Int: 1
|  |  | [82] | I2C Master NACKed |  |  | Hex: 0x0 Int: 0
Transmint Source Capabilities (0x32) |  | Number of Source PDOs | [0:3] | Number Valid PDOs | 0 | ← | Hex: 0x0 Int: 0
Transmint Sink Capabilities (0x33) |  | Number of Sink PDOs | [0:3] | Number Valid PDOs | 4 | ← | Hex: 0x4 Int: 4
|  | Sink PDO 1 | [8:18] | Operating Current | 3 | ← | Hex: 0x12C Int: 300
|  |  | [18:28] | Voltage | 5 | ← | Hex: 0x64 Int: 100
|  |  | [28:30] | Peak Current | 100% | ← | Hex: 0x0 Int: 0
|  |  | [36] | Higher Capability | 〇Default | ← | Hex: 0x1 Int: 1
|  |  | [38:40] | Supply Type | Fiexed | ← | Hex: 0x0 Int: 0
|  | Sink PDO 2 | [70:72] | Supply Type | Fiexed | ← | Hex: 0x0 Int: 0
|  |  | [40:50] | Operating Current | 3 | ← | Hex: 0x12C Int: 300
|  |  | [50:60] | Voltage | 9 | ← | Hex: 0xB4 Int: 180
|  |  | [60:62] | Peak Current Higher Capability | 100% | ← | Hex: 0x0 Int: 0
|  | Sink PDO 3 | [102:104] | Supply Type | Fiexed | ← | Hex: 0x0 Int: 0
|  |  | [72:82] | Operating Current | 3 | ← | Hex: 0x12C Int: 300
|  |  | [82:92] | Voltage | 15 | ← | Hex: 0x12C Int: 300
|  |  | [92:94] | Peak Current Higher Capability | 100% | ← | Hex: 0x0 Int: 0
|  | Sink PDO 4 | [134:136] | Supply Type | Fiexed | ← | Hex: 0x0 Int: 0
|  |  | [104:114] | Operating Current | 5 | ← | Hex: 0x1F4 Int: 500
|  |  | [114:124] | Voltage | 20 | ← | Hex: 0x190 Int: 400
|  |  | [124:126] | Peak Current Higher Capability | 100% | ← | Hex: 0x0 Int: 0
IO Config (0x5C) |  | GPIO 0 | N/A | Multiplexing for GPIO 0 Pin | Pin Multiplexed to GPIO | ← | Hex: 0x0 Int: 0
|  |  | [288:295] | GPIO Mapped Event | Disable | ← | Hex: 0x0 Int: 0
|  |  | [64] | Initial Value |  | ← | Hex: 0x0 Int: 0
|  |  | [96] | Open Drain Output Enable |  | ← | Hex: 0x0 Int: 0
|  |  | [160] | Internal Pull Down Enable |  | ← | Hex: 0x0 Int: 0
|  |  | [192] | Internal Pull Up Enable |  | ← | Hex: 0x0 Int: 0
|  |  | [256] | GPIO Event Polarity | Direct Mapped Event | ← | Hex: 0x0 Int: 0
|  | GPIO 1 | N/A | Multiplexing for GPIO 1 Pin | Pin Multiplexed to GPIO | ← | Hex: 0x0 Int: 0
|  |  | [296:303] | GPIO Mapped Event | Disable | ← | Hex: 0x0 Int: 0
|  |  | [65] | Initial Value |  | ← | Hex: 0x0 Int: 0
|  |  | [97] | Open Drain Output Enable |  | ← | Hex: 0x0 Int: 0
|  |  | [161] | Internal Pull Down Enable |  | ← | Hex: 0x0 Int: 0
|  |  | [193] | Internal Pull Up Enable |  | ← | Hex: 0x0 Int: 0
|  |  | [257] | GPIO Event Polarity | Direct Mapped Event | ← | Hex: 0x0 Int: 0
|  | GPIO 2 | N/A | Multiplexing for GPIO 2 Pin | Pin Multiplexed to GPIO | ← | Hex: 0x0 Int: 0
|  |  | [304:311] | GPIO Mapped Event | Disable | ← | Hex: 0x0 Int: 0
|  |  | [66] | Initial Value |  | ← | Hex: 0x0 Int: 0
|  |  | [98] | Open Drain Output Enable |  | ← | Hex: 0x0 Int: 0
|  |  | [162] | Internal Pull Down Enable |  | ← | Hex: 0x0 Int: 0
|  |  | [194] | Internal Pull Up Enable |  | ← | Hex: 0x0 Int: 0
|  |  | [258] | GPIO Event Polarity | Direct Mapped Event | ← | Hex: 0x0 Int: 0
|  | GPIO 3 | N/A | Multiplexing for GPIO 3 Pin | Pin Multiplexed to GPIO | ← | Hex: 0x0 Int: 0
|  |  | [312:319] | GPIO Mapped Event | Disable | ← | Hex: 0x0 Int: 0
|  |  | [67] | Initial Value |  | ← | Hex: 0x0 Int: 0
|  |  | [99] | Open Drain Output Enable |  | ← | Hex: 0x0 Int: 0
|  |  | [163] | Internal Pull Down Enable |  | ← | Hex: 0x0 Int: 0
|  |  | [195] | Internal Pull Up Enable |  | ← | Hex: 0x0 Int: 0
|  |  | [259] | GPIO Event Polarity | Direct Mapped Event | ← | Hex: 0x0 Int: 0
|  | GPIO 4 | N/A | Multiplexing for GPIO 4 Pin | Pin Multiplexed to Alternate Function(D+)GPIO | ← | Hex: 0x2 Int: 2
|  | GPIO 5 | N/A | Multiplexing for GPIO 5 Pin | Pin Multiplexed to Alternate Function(D-)GPIO | ← | Hex: 0x2 Int: 2
|  | GPIO 6 | N/A | Multiplexing for GPIO 6 Pin | Pin Multiplexed to GPIO | ← | Hex: 0x0 Int: 0
|  |  | [336:343] | GPIO Mapped Event | Disable | ← | Hex: 0x0 Int: 0
|  |  | [70] | Initial Value |  | ← | Hex: 0x0 Int: 0
|  |  | [102] | Open Drain Output Enable |  | ← | Hex: 0x0 Int: 0
|  |  | [166] | Internal Pull Down Enable |  | ← | Hex: 0x0 Int: 0
|  |  | [198] | Internal Pull Up Enable |  | ← | Hex: 0x0 Int: 0
|  |  | [262] | GPIO Event Polarity | Direct Mapped Event | ← | Hex: 0x0 Int: 0
|  | GPIO 7 | N/A | Multiplexing for GPIO 7 Pin | Pin Multiplexed to GPIO | ← | Hex: 0x0 Int: 0
|  |  | [344:351] | GPIO Mapped Event | Disable | ← | Hex: 0x0 Int: 0
|  |  | [71] | Initial Value |  | ← | Hex: 0x0 Int: 0
|  |  | [103] | Open Drain Output Enable |  | ← | Hex: 0x0 Int: 0
|  |  | [167] | Internal Pull Down Enable |  | ← | Hex: 0x0 Int: 0
|  |  | [199] | Internal Pull Up Enable |  | ← | Hex: 0x0 Int: 0
|  |  | [263] | GPIO Event Polarity | Direct Mapped Event | ← | Hex: 0x0 Int: 0
|  | GPIO 10 | N/A | Multiplexing for GPIO 10 Pin | Pin Multiplexed to GPIO | Pin Multiplexed to Alternate Function(I2C1S_*** | Hex: 0x0 Int: 0
|  |  | [368:375] | GPIO Mapped Event | Disable | Output Enabled without Event | Hex: 0x0 Int: 0 | ←(Memo) Set this first, then set "Multiplexing for GPIO 10 Pin"
|  |  | [71] | Initial Value |  | ← | Hex: 0x0 Int: 0
|  |  | [103] | Open Drain Output Enable |  | ← | Hex: 0x0 Int: 0
|  |  | [167] | Internal Pull Down Enable |  | ← | Hex: 0x0 Int: 0
|  |  | [199] | Internal Pull Up Enable | 〇Default | ← | Hex: 0x1 Int: 1
|  |  | [263] | GPIO Event Polarity | Direct Mapped Event | ← | Hex: 0x0 Int: 0
|  | GPIO 11 | N/A | Multiplexing for GPIO 11 Pin | Pin Multiplexed to GPIO | ← | Hex: 0x0 Int: 0
|  |  | [376:383] | GPIO Mapped Event | Disable | ← | Hex: 0x0 Int: 0
|  |  | [75] | Initial Value |  | ← | Hex: 0x0 Int: 0
|  |  | [107] | Open Drain Output Enable |  | ← | Hex: 0x0 Int: 0
|  |  | [171] | Internal Pull Down Enable |  | ← | Hex: 0x0 Int: 0
|  |  | [203] | Internal Pull Up Enable | 〇Default | ← | Hex: 0x1 Int: 1
|  |  | [267] | GPIO Event Polarity | Direct Mapped Event | ← | Hex: 0x0 Int: 0
|  | GPIO 12 | N/A | Multiplexing for GPIO 12 Pin | Pin Multiplexed to GPIO | ← | Hex: 0x0 Int: 0
|  |  | [384:391] | GPIO Mapped Event | Disable | ← | Hex: 0x0 Int: 0
|  |  | [76] | Initial Value | 〇Default | ← | Hex: 0x0 Int: 0
|  |  | [108] | Open Drain Output Enable |  | ← | Hex: 0x0 Int: 0
|  |  | [172] | Internal Pull Down Enable |  | ← | Hex: 0x0 Int: 0
|  |  | [204] | Internal Pull Up Enable |  | ← | Hex: 0x1 Int: 1
|  |  | [268] | GPIO Event Polarity | Direct Mapped Event | ← | Hex: 0x0 Int: 0